## Colour Palette
Font and colours:
Segoe UI, size 8
Signature colour
Signature colour
Transparency: 90%
High width: 2.25 pt
Low width: 0.25 pt
Primary colour palette
Primary colour palette
Primary colour palette
Primary colour palette

## Named Refs&Conversions (hidden)
CO2e emissions factors |  |  | Named Reference Name | Rationale
CH4 | 28 |  | CH4fact | Table 8.A.1 of IPCC AR5 - the official common metric as per Glasgow CMA decision and EU regulations
N2O | 265 |  | N2Ofact | Table 8.A.1 of IPCC AR5 - the official common metric as per Glasgow CMA decision and EU regulations
CH4 (AR4) | 25
Unit conversions |  |  | Usually from: https://www.convert-measurement-units.com/
oil equivalent to Watt hours
1 toe = | 11.63 | MWh
1 ktoe = | 11630 | MWh
1 ktoe = | 0.01163 | TWh
1Mtoe = | 11.63 | TWh
joules to Watt hours
1 EJ = | 277.78 | TWh

## B1. GHG emissions
Total buildings
| Source | Unit | 2005 |  |  |  |  | 2010 |  |  |  |  | 2015 |  |  |  |  | 2020 |  |  |  |  | 2025 |  |  |  |  | 2030 |  |  |  |  | 2035 |  |  |  |  | 2040 |  |  |  |  | 2045 |  |  |  |  | 2050 |  | 2021 vs 2005
Total | Calculated | Mt CO2e | 665.0392 | 663.4478 | 589.4947 | 635.07 | 621.3871 | 656.0914 | 581.4912 | 589.571 | 593.8985 | 517.7746 | 541.0008 | 547.7346 | 545.7283 | 532.9323 | 522.8231 | 519.7137 | 532.5339 | 481.8321 | [29 empty] | -132.5054 | -19.92%
Residential | Inventory CRFs (see below) | Mt CO2e | 426.8048 | 420.4788 | 368.5615 | 399.0052 | 389.51 | 412.9525 | 362.007 | 372.5485 | 375.1239 | 316.9146 | 335.1603 | 341.3185 | 338.5409 | 328.392 | 321.1752 | 319.3842 | 324.7368 | [30 empty] | -102.0681 | -23.91%
Tertiary | Inventory CRFs (see below) | Mt CO2e | 238.2344 | 242.969 | 220.9332 | 236.0648 | 231.877 | 243.1389 | 219.4842 | 217.0225 | 218.7747 | 200.8601 | 205.8406 | 206.4161 | 207.1874 | 204.5403 | 201.6479 | 200.3295 | 207.7971 | [30 empty] | -30.4373 | -12.78%
[50 empty] | 0 | #DIV/0!
2040 advice minimum (1) | [37 empty] | 82.9191 | [9 empty] | 1.749
2040 advice scenarios | [37 empty] | 43.9314 | [9 empty] | 12.7523
2030 benchmark | [27 empty] | 250.3477
2050 benchmark | [47 empty] | 26.4139
linear trajectory to benchmark | [19 empty] | 481.8321 | 452.8965 | 423.961 | 395.0254 | 366.0899 | 337.1543 | 308.2188 | 279.2832 | 250.3477 | 239.151 | 227.9543 | 216.7576 | 205.5609 | 194.3642 | 183.1676 | 171.9709 | 160.7742 | 149.5775 | 138.3808 | 127.1841 | 115.9874 | 104.7907 | 93.5941 | 82.3974 | 71.2007 | 60.004 | 48.8073 | 37.6106 | 26.4139
[19 empty] | 846.7132 | 837.4265 | 828.1399 | 818.8533 | 809.5667 | 787.1133 | 764.66 | 742.2067 | 719.7533 | 697.3 | 666.0679 | 634.8357 | 603.6036 | 572.3715 | 541.1393 | 509.9072 | 478.6751 | 447.443 | 416.2108 | 384.9787 | 353.7466 | 322.5144 | 291.2823 | 260.0502 | 228.8181 | 197.5859 | 166.3538 | 135.1217 | 103.8895 | 72.6574
[23 empty] | 809.5667 |  |  |  |  | 697.3
[23 empty] | 691.6 |  |  |  |  | 583.5
[23 empty] | 117.9667 |  |  |  |  | 113.8
#REF!
[28 empty] | 680 | [9 empty] | 200 | [9 empty] | 30
Data for summary sheet at end of chapter | [27 empty] | 600 | [9 empty] | 100 | [9 empty] | 20
Y-on-y reduction |  |  |  | -1.5914 | -73.9532 | 45.5754 | -13.683 | 34.7044 | -74.6003 | 8.0798 | 4.3276 | -76.1239 | 23.2262 | 6.7338 | -2.0063 | -12.796 | -10.1092 | -3.1094 | 12.8202
2005-2022 | calculated | Mt CO2e | -10.7769
2017-2021 |  |  | -3.2986
2018-2022 | calculated | Mt CO2e | -12.7751
2022-2030 |  |  | -31.354
2023-2030 | calculated | Mt CO2e | -28.9355 | 2.265
2031-2050 | calculated | Mt CO2e | -11.1967
Indicator B1
0
Historical inventory data
EU27
|  |  | 2005 | 2006 | 2007 | 2008 | 2009 | 2010 | 2011 | 2012 | 2013 | 2014 | 2015 | 2016 | 2017 | 2018 | 2019 | 2020 | 2021
Residential | CRF Table 1.A(a)s4 |  | 426.8048 | 420.4788 | 368.5615 | 399.0052 | 389.51 | 412.9525 | 362.007 | 372.5485 | 375.1239 | 316.9146 | 335.1603 | 341.3185 | 338.5409 | 328.392 | 321.1752 | 319.3842 | 324.7368
Tertiary | CRF Table 1.A(a)s4 |  | 154.3626 | 162.0164 | 142.7846 | 157.0021 | 154.3061 | 163.2974 | 140.5701 | 140.7155 | 142.4792 | 124.8706 | 130.4853 | 130.8936 | 131.2844 | 127.5894 | 125.1504 | 122.1059 | 129.9028
Agriculture and fisheries - energy | CRF Table 1.A(a)s4 |  | 83.8718 | 80.9525 | 78.1486 | 79.0627 | 77.5709 | 79.8416 | 78.9141 | 76.307 | 76.2955 | 75.9894 | 75.3553 | 75.5226 | 75.9031 | 76.9509 | 76.4975 | 78.2236 | 77.8943
Residential | absolute change vs 2005 |  | 0 | -6.326 | -58.2434 | -27.7996 | -37.2948 | -13.8524 | -64.7979 | -54.2564 | -51.681 | -109.8903 | -91.6446 | -85.4864 | -88.264 | -98.4129 | -105.6297 | -107.4206 | -102.0681
Tertiary | absolute change vs 2005 |  | 0 | 7.6538 | -11.578 | 2.6395 | -0.056518 | 8.9348 | -13.7925 | -13.6471 | -11.8834 | -29.492 | -23.8773 | -23.469 | -23.0782 | -26.7732 | -29.2123 | -32.2567 | -24.4598
Residential | % change vs 2005 |  |  | -1.482% | -13.65% | -6.513% | -8.738% | -3.246% | -15.18% | -12.71% | -12.11% | -25.75% | -21.47% | -20.03% | -20.68% | -23.06% | -24.75% | -25.17% | -23.91%
Tertiary | % change vs 2005 |  |  | 4.958% | -7.501% | 1.71% | -0.03661% | 5.788% | -8.935% | -8.841% | -7.698% | -19.11% | -15.47% | -15.2% | -14.95% | -17.34% | -18.92% | -20.9% | -15.85%
UK (in case needed for downscaling EU28)
2015
Residential | CRF Table 1.A(a)s4 |  | 2015: 65.5043
Tertiary | CRF Table 1.A(a)s4 |  | 2015: 19.5004
Agriculture and fisheries - energy | CRF Table 1.A(a)s4 |  | 2015: 6.1142
2040 advice: adjusted upwards (because REMIND final energy service sector does not include agriculture and fisheries)
Residential & Commercial (min) | ESABCC database, CO2 only. Adjusted to remove share of agriculture | [26 empty] | 261.2492 | [9 empty] | 82.9191 | [9 empty] | 1.749
Residential & Commercial (max) | ESABCC database, CO2 only. Adjusted to remove share of agriculture | [26 empty] | 263.4283 | [9 empty] | 126.8505 | [9 empty] | 14.5013
FF55 MIX
Residential | FF55 MIX, CO2 only | [26 empty] | 142.2042
Services & agriculture | FF55 MIX, CO2 only | [26 empty] | 108.1435
CPFA | [48 empty] | 2005 Base |  | 2015 Base
Residential | CPFA Fig 91 (1.5LIFE) | [46 empty] | 9.5362 | 484.2 |  | 353.6768
Tertiary | CPFA Fig 91 (1.5LIFE) | [46 empty] | 16.8777 | 271.6 |  | 215.4952
1.5LIFE is shown, but 1.5TECH is near-identical
Buildings vs other sectors - absolute
Buildings | EEA T&P 2022, Fig 2.1 (2030 = WAM) |  | 2005: 674; 2021: 534 | [8 empty] | 408
Agriculture | EEA T&P 2022, Fig 2.1 (2030 = WAM) |  | 2005: 389; 2021: 381 | [8 empty] | 367
Waste | EEA T&P 2022, Fig 2.1 (2030 = WAM) |  | 2005: 151; 2021: 111 | [8 empty] | 90
International Aviation | EEA T&P 2022, Fig 2.1 (2030 = WAM) |  | 2005: 96; 2021: 68 | [8 empty] | 140
Energy Supply | EEA T&P 2022, Fig 2.1 (2030 = WAM) |  | 2005: 1480; 2021: 900 | [8 empty] | 688
Industry | EEA T&P 2022, Fig 2.1 (2030 = WAM) |  | 2005: 993; 2021: 752 | [8 empty] | 661
Transport | EEA T&P 2022, Fig 2.1 (2030 = WAM) |  | 2005: 848; 2021: 776 | [8 empty] | 631
Buildings vs other sectors - reduction vs 2005 (MtCO2e)
Buildings | calculated |  | 2021: -140 | [8 empty] | -266
Agriculture | calculated | [26 empty] | -22 | bar: 2021
Waste | calculated |  | 2021: -40 | [8 empty] | -61
International Aviation | calculated |  | 2021: -28 | [8 empty] | 44
Energy Supply | calculated |  | 2021: -580 | [8 empty] | -792
Industry | calculated |  | 2021: -241 | [8 empty] | -332
Transport | calculated |  | 2021: -72 | [8 empty] | -217
Buildings vs other sectors - reduction vs 2005 (%)
Buildings | calculated |  | 2021: -20.77% | [8 empty] | -39.47%
Agriculture | calculated |  | 2021: -2.057% | [8 empty] | -5.656%
Waste | calculated |  | 2021: -26.49% | [8 empty] | -40.4%
International Aviation | calculated |  | 2021: -29.17% | [8 empty] | 45.83%
Energy Supply | calculated |  | 2021: -39.19% | [8 empty] | -53.51%
Industry | calculated |  | 2021: -24.27% | [8 empty] | -33.43%
Transport | calculated |  | 2021: -8.491% | [8 empty] | -25.59%
Buildings as % of total CO2e reduction |  |  | 2021: 12.62%

## B2. buildings - energy
| 2017-2021 | 2022-2030 FF55 | 2022-2030 RePowerEU | 2031-2050 from FF55 | 2031-2050 from RePowerEU
Residential | 29.2568 | -97.9157 | -113.4224 | -5.5051 | 1.4729
Tertiary | 23.4055 | -35.8225 | -47.4525 | #REF! | #REF!
Eurostat Energy use data
TIME
NRG_BAL (Labels) |  |  | 2005 |  |  |  |  | 2010 |  |  |  |  | 2015 |  |  |  |  | 2020 |  | 2025 | 2030 | 2035 | 2040 | 2045 | 2050
Final consumption - other sectors - commercial and public services - energy use | Eurostat energy balances | TJ | 5358277.234 | 5568843.689 | 5287873.17 | 5617879.957 | 5624745.467 | 5860782.63 | 5371888.051 | 5490871.928 | 5556912.212 | 5167985.017 | 5380841.638 | 5450012.051 | 5605356.875 | 5512433.223 | 5382855.9 | 5074802.382 | 5416746.214
Final consumption - other sectors - households - energy use | Eurostat energy balances | TJ | 11150492.886 | 11111542.839 | 10435067.658 | 11064263.457 | 10985678.508 | 11678549.973 | 10546610.545 | 11012084.043 | 11141041.576 | 9824051.512 | 10259138.645 | 10503570.81 | 10538533.582 | 10456263.458 | 10390886.484 | 10388387.813 | 10959828.581
Final consumption - other sectors - agriculture and forestry - energy use | Eurostat energy balances | TJ | 1129993.538 | 1061267.68 | 1040200.112 | 1034996.489 | 1009232.24 | 1067822.521 | 1044721.374 | 1033812.946 | 1049292.596 | 1026576.209 | 1027088.119 | 1045031.442 | 1057853.894 | 1156192.751 | 1173620.877 | 1189811.129 | 1186691.457
Tertiary | Eurostat (above): includes agriculture | TWh | 1802.3119 | 1841.7123 | 1757.8122 | 1848.036 | 1842.7863 | 1924.6279 | 1782.4058 | 1812.427 | 1835.0716 | 1720.7252 | 1779.9947 | 1804.1932 | 1850.9067 | 1852.4109 | 1821.2581 | 1740.1843 | 1834.3029
Residential |  | TWh | 3097.3839 | 3086.5644 | 2898.6531 | 3073.4311 | 3051.6018 | 3244.0676 | 2929.6375 | 3058.9367 | 3094.7585 | 2728.925 | 2849.7835 | 2917.6819 | 2927.3939 | 2904.5409 | 2886.3804 | 2885.6864 | 3044.4212
Total (residential + tertiary) |  | TWh | 4899.6958 | 4928.2767 | 4656.4653 | 4921.4671 | 4894.3881 | 5168.6956 | 4712.0432 | 4871.3637 | 4929.8301 | 4449.6502 | 4629.7783 | 4721.8751 | 4778.3005 | 4756.9518 | 4707.6386 | 4625.8707 | 4878.7241
2030 benchmark - residential | FF55 value from REPowerEU SWD Table 10 (residential) | TWh | [18 empty] | 2163.18
2030 benchmark - tertiary | FF55 MIX (commercial inc ag) added to residential for stacking. | TWh | [18 empty] | 3675.08
REPowerEU - residential | Residential - Table 10, REPower SWD | TWh | [18 empty] | 2023.62
REPowerEU - tertiary | Residential - Table 10, REPower SWD added to residential | TWh | [18 empty] | 3430.85
2050 benchmark - residential | CTP IA figure 39 | TWh | [22 empty] | 2053.0784
2050 benchmark - tertiary | EC CPFA Fig 19 (1.5 LIFE) added to residential | [23 empty] | 3516.4432
delete this label - 2040 advice minimum | ESABCC database | [21 empty] | 3027.7326 |  | 2559.9018
2040 advice scenarios (residential + tertiary) | ESABCC database | [21 empty] | 140.8199 |  | 294.4498
|  |  | 0.064063 | 0.059818 | 0.062053 | 0.058418 | 0.057279 | 0.057388 | 0.061587 | 0.058951 | 0.059124 | 0.064086 | 0.061624 | 0.061477 | 0.061497 | 0.067515 | 0.069251 | 0.071447 | 0.067567
Indicator B2
% changes (Eurostat) |  |  | 2005 |  |  |  |  | 2010 |  |  |  |  | 2015 |  |  |  |  | 2020 |  | 2025 | 2030 | 2035 | 2040 | 2045 | 2050
Final Energy Consumption - commercial and institutional |  |  | 0% | 3.93% | -1.314% | 4.845% | 4.973% | 9.378% | 0.254% | 2.475% | 3.707% | -3.551% | 0.4211% | 1.712% | 4.611% | 2.877% | 0.4587% | -5.29% | 1.091%
Five-year average | [6 empty] | 1818.5317 | 1842.995 | 1831.1336 | 1842.0566 | 1839.4637 | 1815.0515 | 1786.1248 | 1790.4823 | 1798.1783 | 1801.6461 | 1821.7527 | 1813.7907 | 1819.8126
Five-year average 2005 | [6 empty] | 0.8999% | 2.257% | 1.599% | 2.205% | 2.061% | 0.7068% | -0.8981% | -0.6564% | -0.2293% | -0.03694% | 1.079% | 0.6369% | 0.971%
Final Energy Consumption - residential |  |  | 0% | -0.3493% | -6.416% | -0.7733% | -1.478% | 4.736% | -5.416% | -1.241% | -0.08476% | -11.9% | -7.994% | -5.802% | -5.488% | -6.226% | -6.812% | -6.835% | -1.71%
Five-year average | [6 empty] | 3041.5269 | 3070.8636 | 3039.4782 | 3071.5349 | 3075.8004 | 3011.2651 | 2932.4083 | 2930.0171 | 2903.7086 | 2865.665 | 2897.1561 | 2904.3367 | 2929.6845
Five-year average 2005 | [6 empty] | -1.803% | -0.8562% | -1.87% | -0.8345% | -0.6968% | -2.78% | -5.326% | -5.403% | -6.253% | -7.481% | -6.464% | -6.233% | -5.414%
FF55 MIX reduction vs 2021 (res + comm + ag) | [20 empty] | -24.67%
FF55 MIX reduction vs 2021 (res only) | [20 empty] | -28.95%
FF55 MIX reduction vs 2021 (comm + ag only) | [20 empty] | -17.58%
Data for summary sheet at end of chapter
Residential
annual change in total final energy consumption 2017-21 | N/A - do not pick a number because no clear direction of travel
annual change in total final energy 2021-benchmark (FF55) | -110.1551
annual change in total final energy 2021-REPowerEU | -127.6001
Commercial
annual change in total final energy consumption 2017-21 | N/A - do not pick a number because no clear direction of travel
annual change in total final energy 2021-benchmark (FF55) | -40.3004
annual change in total final energy 2021-REPowerEU | -53.3841
2040 advice
Minimum (with agriculture adjustment based on Eurostat) |  | TWh | [20 empty] | 3027.7326 |  | 2559.9018
Maximum (with agriculture adjustment based on Eurostat) |  | TWh | [20 empty] | 3168.5525 |  | 2854.3516
Minimum (without agriculture adjustment based on Eurostat) |  | TWh | [20 empty] | 2823.1588 |  | 2386.9378
Maximum (without agriculture adjustment based on Eurostat) |  | TWh | [20 empty] | 2954.4639 |  | 2661.4925
REPowerEU (incl updated estimate of FF55)
Residential energy consumption - REPowerEU | REPowerEU SWD Table 10 | Mtoe | [18 empty] | 174
Tertiary energy consumption - REPowerEU | REPowerEU SWD Table 10 | Mtoe | [18 empty] | 121
Residential energy consumption - FF55 | REPowerEU SWD Table 10 | Mtoe | [18 empty] | 186
Tertiary energy consumption - FF55 | REPowerEU SWD Table 10 | Mtoe | [18 empty] | 130
Residential energy consumption - REPowerEU | REPowerEU SWD Table 10 | TWh | [18 empty] | 2023.62
Tertiary energy consumption - REPowerEU | REPowerEU SWD Table 10 | TWh | [18 empty] | 1407.23
Residential energy consumption - FF55 | REPowerEU SWD Table 10 | TWh | [18 empty] | 2163.18
Tertiary energy consumption - FF55 | REPowerEU SWD Table 10 | TWh | [18 empty] | 1511.9
REPowerEU % reduction vs 2021 - residential | [20 empty] | -33.53%
REPowerEU % reduction vs 2021 - tertiary | [20 empty] | -23.28%
FF55 (PRIMES Excel accompanying the FF55 package)
Residential energy consumption | FF55 PRIMES Excel - MIX | ktoe | [18 empty] | 200.084
Tertiary energy consumption (incl ag) | FF55 PRIMES Excel - MIX | ktoe | [18 empty] | 141.726
Residential FF55 (REPowerEU % diff vs original estimate) | REPowerEU table 10 & FF55 Excel | % | [18 empty] | -7.039%
Tertiary FF55 (REPowerEU % diff vs original estimate) | REPowerEU table 10 & FF55 Excel | % | [18 empty] | -8.274%
Note on EC (PRIMES) modelling and heat pumps
Comparing energy in buildings is made complicated by two factors:
1) the treatment of ambient energy from heat pumps in final energy consumption statistics.
Eurostat final consumption from energy balances: include ambient heat (see energy balances tab)
PRIMES CTP: includes ambient heat (e.g. figure 42)
PRIMES FF55: includes ambient energy in the 'other RES' category, which is about 30% of FEC by 2050.
PRIMES REPowerEU modelling: appears to exclude ambitent energy (since its 'FF55 scenario' FEC values in residential & commercial are lower than in CTP & the FF55 IA - by an order of magnitude comparable to the 'other RES' share).
PRIMES 2050 vision: appears to include but this is not stated explicitly (except for industry).
2040 advice (REMIND): excludes ambient heat (confirmed with REMIND team)
Solutions:
- adjust 2040 advice number upwards for comparability
- check with EC why there is a REPower / FF55 difference
2) the treatment of agriculture
Eurostat final consumption from energy balances: disaggregated. Can be included or not as needed
PRIMES CTP: included & aggregated with services/ tertiary (e.g. Fig 30, 38)
PRIMES FF55: included, aggregated
PRIMES REPowerEU modelling: not stated, assumed included?
PRIMES 2050 vision: not stated, assumed included?
2040 advice (REMIND): excluded (energy use in agriculture is part of industry)
Solutions:
- adjust 2040 advice number upwards for comparability
- check with EC if agriculture is always include (email sent 08 Aug)

## B3. (Retrofit)
Renovation Rate (2012-2016) |  |  | Residential | Non-residential
Total |  |  | 12.3% | 9.5%
Below threshold |  |  | 7.1% | 4.1%
Light |  |  | 3.9% | 3%
Medium |  |  | 1.1% | 2.1%
Deep |  |  | 0.2% | 0.3%
Weighted renovation rate (2016-2020) | CTP Impact assessment - pg 66-67 | 2016-2020 | 1% | 0.6%
Weighted renovation rate (2026-2030) | 2030 CTP - Figure 53 and 54 - average across scenarios | 2026-2030 | 1.8% | 1.1%
Light |  |  | 0.2% | 0.2%
Medium |  |  | 0.7% | 0.7%
Deep |  |  | 0.9% | 0.1%
|  | Residential | 2016-2020 | 2026-2030 | Commercial | 2016-2020 | 2026-2030
|  | Light | 0% | 0.1602% | Light | 0% | 0.236%
|  | Medium | 0% | 0.6501% | Medium | 0% | 0.7949%
|  | Deep | 0% | 1.281% | Deep | 0% | 0.07909%
|  | Weighted renovation rate | 1% | 2.091% | Weighted renovation rate | 0.6% | 1.11%

## B4. surface area
Residential buildings
# of dwellings and buildings (source: EBSO)
| Source |  | Unit | 2005 | 2006 | 2007 | 2008 | 2009 | 2010 | 2011 | 2012 | 2013 | 2014 | 2015 | 2016 | 2017 | 2018 | 2019
Total # of buildings |  |  | #1000 | 2012: 116152.8988; 2013: 116951.9929; 2014: 117706.8389; 2015: 118439.0718; 2016: 119171.8055
Total # of dwellings |  |  | #1000 | 198349.5035 | 200768.0743 | 202554.125 | 204615.9465 | 206444.4451 | 208798.6273 | 208957.1104 | 210929.6698 | 212071.9349 | 213234.6559 | 214597.5187 | 215330.542
y-on-y dwelling per building |  |  | # | 2012: 1.816; 2013: 1.8133; 2014: 1.8116; 2015: 1.8119; 2016: 1.8069
Single-familiy dwelling |  |  | #1000 | 95217.4405 | 96446.1091 | 98310.7146 | 99434.5441 | 100331.1149 | 101059.9243 | 101250.52 | 101530.7359 | 101281.387 | 99265.132 | 99734.4274 | 100075.1008 | 101075.4425
Detached single famiy |  |  | #1000 | 2010: 72244.325; 2011: 72090.2031; 2012: 71505.1581; 2013: 71892.3859; 2014: 71646.8444; 2015: 71460.9737; 2016: 72351.0621
Semi-detached single family |  |  | #1000 | 2010: 47814.8857; 2011: 49731.7923; 2012: 50623.1208; 2013: 51533.4802; 2014: 51389.5521; 2015: 51718.002; 2016: 51463.9995
Multi-family |  |  | #1000 | 2010: 86860.229; 2011: 85881.3724; 2012: 87113.9536; 2013: 87373.6372; 2014: 88918.8515; 2015: 90345.5554; 2016: 90008.1666
surfaces (source: EBSO)
| Source |  | Unit | 2005 | 2006 | 2007 | 2008 | 2009 | 2010 | 2011 | 2012 | 2013 | 2014 | 2015 | 2016 | 2017 | 2018 | 2019
Total surface of dwellings - EBSCO |  |  | Mm2 | 2012: 20309.1792; 2013: 20438.4415; 2014: 20565.0486; 2015: 20692.2643; 2016: 20820.9763
Total surface of dwellings - own calculations |  |  | Mm2 | 17416.1773 | 17739.1644 | 17932.8459 | 18167.5225 | 18360.5703 | 18863.3482 | 18939.0367 | 19171.3766 | 19383.0779 | 19458.43 | 19617.2176 | 19702.6585
Total surface of single-family dwellings |  |  | Mm2 | 2012: 13334.3272; 2013: 13417.5538; 2014: 13497.363; 2015: 13577.4137; 2016: 13657.3448; 2017: 9569.9577
Total surface of multi-family dwellings |  |  | Mm2 | 2012: 6974.852; 2013: 7020.8877; 2014: 7067.6856; 2015: 7114.8506; 2016: 7163.6315; 2017: 9181.9838
average floor area dwellings |  |  | m2 | 87.8055 | 88.3565 | 88.5336 | 88.7884 | 88.9371 | 90.3423 | 90.636 | 90.8899 | 91.3986 | 91.2536 | 91.414 | 91.4996 | 91.3931
average floor area single-family dwellings |  |  | m2 | 129.4 | 131.7 | 132.4 | 133.7 | 134.7 | 135.4 | 136.1 | 136.6 | 137.6 | 138
average floor area multi-family dwellings |  |  | m2
Graph feed
|  |  |  | 2005: 2005; 2010: 2010; 2015: 2015 | 2020
Total number of dwellings |  | EBSO (old?) | % of 2005 | 100% | 101.2% | 102.1% | 103.2% | 104.1% | 105.3% | 105.3% | 106.3% | 106.9% | 107.5% | 108.2% | 108.6%
Average floor area per dwelling |  | Odyssee (see drivers tab) | % of 2005 (from Odyssee: see energy drivers tab) | 100% | 100.4% | 100.7% | 101% | 101.4% | 103.1% | 103.7% | 103.8% | 104% | 104.1% | 104.3% | 104.4% | 104.4% | 104.4% | 104.4% | 104.4%
Total surface - residential |  | EBSO (old?) | % of 2005 | 100% | 101.9% | 103% | 104.3% | 105.4% | 108.3% | 108.7% | 110.1% | 111.3% | 111.7% | 112.6% | 113.1%
EU population |  | Eurostat (see drivers tab) |  | 100% | 100.3% | 100.7% | 101% | 101.2% | 101.4% | 101.2% | 101.3% | 101.6% | 101.9% | 102.1% | 102.3% | 102.5% | 102.7% | 102.7% | 102.8%
Total surface - tertiary |  | Odyssee (see drivers tab) | % of 2005 (from Odyssee: see energy drivers tab) | 100% | 99.64% | 101.2% | 103.9% | 104.7% | 105.6% | 106% | 107.1% | 108.5% | 109.4% | 110.2% | 111.3% | 111.1% | 112% | 112%
Average household size |  |  | % of 2010 | [5 empty] | 100% | 100% | 100% | 100% | 95.83% | 95.83% | 95.83% | 95.83% | 95.83% | 95.83% | 95.83%
Non-residential buildings
# of dwellings and buildings (source: EBSO)
| Source |  | Unit | 2005 | 2006 | 2007 | 2008 | 2009 | 2010 | 2011 | 2012 | 2013 | 2014 | 2015 | 2016 | 2017 | 2018 | 2019
Total # of buildings |  |  | #1000 | 2012: 11432.0895; 2013: 11558.3583; 2014: 11639.8088; 2015: 11775.7482; 2016: 11896.6367; 2017: 46300
[8 empty] | Indicator B4 | [8 empty] | 2.7876
2.7737
Data for summary sheet at end of chapter
annual change in total dwelling space (2012-2016) |  |  |  | 2012: 1.334%; 2013: 1.216%; 2014: 0.4327%; 2015: 0.9117%; 2016: 0.4906%
annual change in total dwelling space (2012-2016) |  |  | 0.8769%

## B5a&b energy mix new
Residential | Source | Unit
Graph feed
|  |  | 2005 |  |  |  |  | 2010 |  |  |  |  | 2015 |  |  |  |  | 2020 |  |  |  |  | 2025 |  |  |  |  | 2030 |  |  |  |  | 2035 |  |  |  |  | 2040 |  |  |  |  | 2045 |  |  |  |  | 2050
Fossils | calculated | % | 56.61% | 55.73% | 51.74% | 52.64% | 51.88% | 51.87% | 50.36% | 49.74% | 49.65% | 47.28% | 47.99% | 48.44% | 47.89% | 46.98% | 46.53% | 46.74% | 45.58%
Electricity | calculated | % | 21.6% | 22.21% | 23.49% | 22.65% | 22.93% | 22.51% | 24.03% | 23.5% | 23.13% | 24.98% | 24.28% | 24.12% | 24.2% | 24.3% | 24.39% | 24.69% | 24.55%
Biomass | calculated | % | 13.01% | 13.51% | 15.39% | 15.78% | 16.01% | 15.96% | 15.87% | 17.16% | 17.16% | 17.21% | 17.08% | 16.42% | 16.5% | 17.42% | 17.56% | 16.97% | 17.48%
District heating |  |  | 8.356% | 8.031% | 8.691% | 8.103% | 8.141% | 8.489% | 8.443% | 8.182% | 8.502% | 8.603% | 8.605% | 8.808% | 8.8% | 8.45% | 8.404% | 8.227% | 8.632%
Non-bio renewables | calculated | % | 0.4145% | 0.5232% | 0.6944% | 0.8308% | 1.041% | 1.178% | 1.297% | 1.415% | 1.554% | 1.915% | 2.047% | 2.206% | 2.603% | 2.847% | 3.128% | 3.366% | 3.755%
Fossils - benchmark | calculated | % | [25 empty] | 23.82% | [19 empty] | 1.153%
Electricity - benchmark | calculated | % | [25 empty] | 36.69% | [19 empty] | 43.72%
Biomass - benchmark | calculated | % | [25 empty] | 17.84% | [19 empty] | 17.71%
District heating - benchmark | [27 empty] | 9.757% | [19 empty] | 9.438%
Non-bio renewables - benchmark | calculated | % | [25 empty] | 11.9% | [19 empty] | 27.98%
linear trajectories | [18 empty] | 45.58% | 43.16% | 40.74% | 38.33% | 35.91% | 33.49% | 31.07% | 28.65% | 26.23% | 23.82% | 22.68% | 21.55% | 20.42% | 19.28% | 18.15% | 17.02% | 15.88% | 14.75% | 13.62% | 12.48% | 11.35% | 10.22% | 9.085% | 7.952% | 6.819% | 5.686% | 4.553% | 3.419% | 2.286% | 1.153%
linear trajectory | [18 empty] | 24.55% | 25.9% | 27.24% | 28.59% | 29.94% | 31.29% | 32.64% | 33.99% | 35.34% | 36.69% | 37.04% | 37.39% | 37.74% | 38.09% | 38.44% | 38.8% | 39.15% | 39.5% | 39.85% | 40.2% | 40.55% | 40.91% | 41.26% | 41.61% | 41.96% | 42.31% | 42.66% | 43.01% | 43.37% | 43.72%
linear trajectory | [18 empty] | 17.48% | 17.52% | 17.56% | 17.6% | 17.64% | 17.68% | 17.72% | 17.76% | 17.8% | 17.84% | 17.83% | 17.83% | 17.82% | 17.81% | 17.81% | 17.8% | 17.79% | 17.79% | 17.78% | 17.77% | 17.77% | 17.76% | 17.75% | 17.75% | 17.74% | 17.73% | 17.73% | 17.72% | 17.72% | 17.71%
linear trajectory | [18 empty] | 8.632% | 8.757% | 8.882% | 9.007% | 9.132% | 9.257% | 9.382% | 9.507% | 9.632% | 9.757% | 9.741% | 9.725% | 9.709% | 9.693% | 9.677% | 9.661% | 9.645% | 9.629% | 9.613% | 9.597% | 9.582% | 9.566% | 9.55% | 9.534% | 9.518% | 9.502% | 9.486% | 9.47% | 9.454% | 9.438%
[19 empty] | 3.755% | 4.66% | 5.565% | 6.471% | 7.376% | 8.281% | 9.186% | 10.09% | 11% | 11.9% | 12.71% | 13.51% | 14.31% | 15.12% | 15.92% | 16.73% | 17.53% | 18.33% | 19.14% | 19.94% | 20.75% | 21.55% | 22.35% | 23.16% | 23.96% | 24.77% | 25.57% | 26.37% | 27.18% | 27.98%
Indicator B5a
|  |  | 2017-2021 | 2022-2030 | 2031-2050
Fossils |  |  | -0.5774% | -2.418% | -1.133%
Electricity |  |  | 0.08584% | 1.349% | 0.3515%
non-bio renewables |  |  | 0.2878% | 0.9052% | 0.804%
Historic
|  |  | 2005 |  |  |  |  | 2010 |  |  |  |  | 2015 |  |  |  |  | 2020 |  |  |  |  | 2025 |  |  |  |  | 2030 |  |  |  |  | 2035 |  |  |  |  | 2040 |  |  |  |  | 2045 |  |  |  |  | 2050
Total | calculated | ktoe | 266316.41 | 265392.046 | 249232.851 | 264260.89 | 262381.204 | 278929.482 | 251894.432 | 263012.149 | 266091.305 | 234637.147 | 245027.992 | 250876.728 | 251713.075 | 249747.118 | 248189.148 | 248127.811 | 261812.691
Other fossils (solids, …) | Eurostat energy balance | ktoe | 9237.906 | 10214.345 | 9163.505 | 9724.203 | 9878.539 | 11416.98 | 9900.838 | 10161.539 | 9821.436 | 8804.607 | 8701.245 | 9006.828 | 8917.467 | 8344.016 | 6776.026 | 6925.547 | 6630.588
Liquid fossils | Eurostat energy balance | ktoe | 52606.552 | 50544.129 | 39674.239 | 45449.054 | 41516.874 | 41083.057 | 36193.663 | 35601.929 | 35792.314 | 31221.26 | 32054.46 | 30787.212 | 30221.252 | 28508.875 | 29071.42 | 30460.023 | 24998.342
Natural gas | Eurostat energy balance | ktoe | 88923.519 | 87134.815 | 80121.407 | 83938.626 | 84730.833 | 92180.353 | 80771.228 | 85062.74 | 86508.378 | 70920.886 | 76833.896 | 81737.671 | 81410.204 | 80473.873 | 79623.462 | 78599.934 | 87709.745
Electricity | Eurostat energy balance | ktoe | 57535.929 | 58934.424 | 58535.992 | 59852.566 | 60152.637 | 62776.295 | 60526.228 | 61813.091 | 61544.727 | 58618.234 | 59488.019 | 60514.434 | 60921.992 | 60699.591 | 60522.618 | 61271.582 | 64265.362
District heating | Eurostat energy balance | ktoe | 22254.138 | 21313.442 | 21659.582 | 21413.184 | 21360.257 | 23677.195 | 21267.579 | 21519.539 | 22623.038 | 20186.481 | 21084.388 | 22096.583 | 22151.031 | 21103.143 | 20857.857 | 20414.4 | 22600.253
Renewables - bio | Eurostat energy balance | ktoe | 34654.515 | 35862.283 | 38347.466 | 41687.748 | 42011.506 | 44508.723 | 39968.785 | 45132.963 | 45665.025 | 40391.964 | 41850.106 | 41199.444 | 41537.78 | 43508.32 | 43573.318 | 42105.459 | 45777.601
Renewables - other | Eurostat energy balance | ktoe | 1103.851 | 1388.608 | 1730.66 | 2195.509 | 2730.558 | 3286.879 | 3266.111 | 3720.348 | 4136.387 | 4493.715 | 5015.878 | 5534.556 | 6553.349 | 7109.3 | 7764.447 | 8350.866 | 9830.8
CTP MIX scenario
|  |  | 2005 |  |  |  |  | 2010 |  |  |  |  | 2015 |  |  |  |  | 2020 |  |  |  |  | 2025 |  |  |  |  | 2030 |  |  |  |  | 2035 |  |  |  |  | 2040 |  |  |  |  | 2045 |  |  |  |  | 2050
Total | calculated | ktoe | [10 empty] | 243.8593 | [14 empty] | 202.0304 | [19 empty] | 176.533
Coal | CTP IA part 2 figure 55 | ktoe | [10 empty] | 8.4512 | [14 empty] | 0.24902 | [19 empty] | 0
Oil | CTP IA part 2 figure 55 | ktoe | [10 empty] | 31.9665 | [14 empty] | 5.8139 | [19 empty] | 0.048093
Natural gas | CTP IA part 2 figure 55 | ktoe | [10 empty] | 75.6943 | [14 empty] | 42.0534 | [19 empty] | 1.9875
e-gas | CTP IA part 2 figure 55 | ktoe | [10 empty] | 0 | [14 empty] | 0 | [19 empty] | 13.0996
Hydrogen | CTP IA part 2 figure 55 | ktoe | [10 empty] | 0 | [14 empty] | 0 | [19 empty] | 3.5005
Heat distributed | CTP IA part 2 figure 55 | ktoe | [10 empty] | 21.1318 | [14 empty] | 19.7113 | [19 empty] | 16.6617
Bioenergy | CTP IA part 2 figure 55 | ktoe | [10 empty] | 42.0157 | [14 empty] | 36.0385 | [19 empty] | 31.2625
Other RES | CTP IA part 2 figure 55 | ktoe | [10 empty] | 5.2192 | [14 empty] | 24.0454 | [19 empty] | 32.7972
Electricity | CTP IA part 2 figure 55 | ktoe | [10 empty] | 59.3806 | [14 empty] | 74.1189 | [19 empty] | 77.1759
Tertiary | Source | Unit
Graph feed
|  |  | 2005 |  |  |  |  | 2010 |  |  |  |  | 2015 |  |  |  |  | 2020 |  |  |  |  | 2025 |  |  |  |  | 2030 |  |  |  |  | 2035 |  |  |  |  | 2040 |  |  |  |  | 2045 |  |  |  |  | 2050
Fossils | calculated | % | 46.98% | 46.65% | 42.85% | 43.89% | 43.26% | 42.84% | 40.8% | 40.9% | 42.42% | 39.98% | 40.36% | 40.13% | 38.97% | 37.71% | 37.13% | 37.28% | 38.74%
Electricity | calculated | % | 43.59% | 44.26% | 47.34% | 46.01% | 46.43% | 45.69% | 48.57% | 48.11% | 47.22% | 49.2% | 49.05% | 48.84% | 47.59% | 48.34% | 48.54% | 48.05% | 46.31%
Biomass | calculated | % | 1.623% | 1.668% | 1.928% | 2.077% | 2.233% | 2.466% | 2.252% | 2.485% | 2.593% | 2.54% | 2.596% | 2.708% | 2.835% | 3.028% | 3.14% | 3.272% | 3.316%
District heating |  |  | 7.379% | 6.969% | 7.374% | 7.474% | 7.5% | 8.405% | 7.59% | 7.637% | 6.835% | 6.9% | 6.583% | 6.802% | 6.899% | 7.024% | 7.091% | 6.985% | 7.267%
Non-bio renewables | calculated | % | 0.4336% | 0.4447% | 0.5061% | 0.5477% | 0.5786% | 0.6007% | 0.7951% | 0.8625% | 0.9352% | 1.379% | 1.405% | 1.511% | 3.712% | 3.902% | 4.107% | 4.409% | 4.375%
Fossils - benchmark | calculated | % | [25 empty] | 21.19% | [19 empty] | 1.155%
Electricity - benchmark | calculated | % | [25 empty] | 52.98% | [19 empty] | 59.43%
Biomass - benchmark | calculated | % | [25 empty] | 3.899% | [19 empty] | 4.83%
District heating - benchmark | [27 empty] | 7.292% | [19 empty] | 5.689%
Non-bio renewables - benchmark | calculated | % | [25 empty] | 14.64% | [19 empty] | 28.89%
linear trajectories | [18 empty] | 38.74% | 36.79% | 34.84% | 32.89% | 30.94% | 28.99% | 27.04% | 25.09% | 23.14% | 21.19% | 20.19% | 19.19% | 18.18% | 17.18% | 16.18% | 15.18% | 14.18% | 13.18% | 12.17% | 11.17% | 10.17% | 9.169% | 8.167% | 7.165% | 6.164% | 5.162% | 4.16% | 3.158% | 2.156% | 1.155%
linear trajectory | [18 empty] | 46.31% | 47.05% | 47.79% | 48.53% | 49.27% | 50.01% | 50.75% | 51.5% | 52.24% | 52.98% | 53.3% | 53.62% | 53.95% | 54.27% | 54.59% | 54.91% | 55.24% | 55.56% | 55.88% | 56.21% | 56.53% | 56.85% | 57.17% | 57.5% | 57.82% | 58.14% | 58.47% | 58.79% | 59.11% | 59.43%
linear trajectory | [18 empty] | 4.375% | 5.516% | 6.656% | 7.797% | 8.938% | 10.08% | 11.22% | 12.36% | 13.5% | 14.64% | 15.35% | 16.07% | 16.78% | 17.49% | 18.2% | 18.92% | 19.63% | 20.34% | 21.05% | 21.77% | 22.48% | 23.19% | 23.9% | 24.62% | 25.33% | 26.04% | 26.75% | 27.47% | 28.18% | 28.89%
|  |  | 2017-2021 | 2022-2030 | 2031-2050
Fossils |  |  | -0.05762% | -1.95% | -1.002%
Electricity |  |  | -0.3206% | 0.7414% | 0.3228%
non-bio renewables |  |  | 0.1657% | 1.141% | 0.7125% |  | Indicator B5b
Historic
|  |  | 2005 |  |  |  |  | 2010 |  |  |  |  | 2015 |  |  |  |  | 2020 |  |  |  |  | 2025 |  |  |  |  | 2030 |  |  |  |  | 2035 |  |  |  |  | 2040 |  |  |  |  | 2045 |  |  |  |  | 2050
Total | calculated | ktoe | 127980.538 | 133009.931 | 126299.021 | 134180.452 | 134343.568 | 139983.025 | 128306.379 | 131148.123 | 132725.436 | 123435.923 | 128519.396 | 130171.395 | 133882.049 | 131662.492 | 128567.862 | 121224.407 | 129306.614
Other fossils (liquid, solids, …) | Eurostat energy balance | ktoe | 1365.466 | 1615.042 | 1588.832 | 1689.481 | 1920.997 | 1842.405 | 1564.914 | 1322.272 | 1342.061 | 1176.151 | 1213.214 | 1079.346 | 1093.064 | 1016.742 | 927.111 | 897.672 | 1067.861
Liquid fossils | Eurostat energy balance | ktoe | 22059.443 | 21220.915 | 17277.784 | 19699.341 | 18082.639 | 17761.063 | 15799.021 | 15811.523 | 16352.81 | 14633.463 | 14666.912 | 14633.104 | 14667.041 | 10804.322 | 10633.18 | 9736.805 | 10844.84
Natural gas | Eurostat energy balance | ktoe | 36697.19 | 39219.694 | 35257.868 | 37508.152 | 38108.172 | 40361.891 | 34980.884 | 36505.94 | 38608.582 | 33536.068 | 35996.272 | 36530.9 | 36409.67 | 37823.474 | 36170.811 | 34561.708 | 38176.16
Electricity | Eurostat energy balance | ktoe | 55783.099 | 58875.454 | 59786.689 | 61733.909 | 62379.792 | 63959.279 | 62312.395 | 63101.616 | 62667.405 | 60735.267 | 63039.824 | 63580.814 | 63711.05 | 63646.466 | 62403.236 | 58248.449 | 59875.546
District heating | Eurostat energy balance | ktoe | 9443.122 | 9269.039 | 9313.546 | 10028.203 | 10075.193 | 11765.404 | 9739.004 | 10016.038 | 9072.083 | 8517.167 | 8460.624 | 8854.487 | 9236.06 | 9247.382 | 9116.666 | 8468.086 | 9396.939
Renewables - bio | Eurostat energy balance | ktoe | 2077.313 | 2218.231 | 2435.158 | 2786.481 | 2999.496 | 3452.172 | 2889.965 | 3259.626 | 3441.187 | 3135.737 | 3336.378 | 3525.547 | 3795.445 | 3986.427 | 4037.052 | 3966.825 | 4288.104
Renewables - other | Eurostat energy balance | ktoe | 554.905 | 591.556 | 639.144 | 734.885 | 777.279 | 840.811 | 1020.196 | 1131.108 | 1241.308 | 1702.07 | 1806.172 | 1967.197 | 4969.719 | 5137.679 | 5279.806 | 5344.862 | 5657.164
CTP MIX scenario
|  |  | 2005 |  |  |  |  | 2010 |  |  |  |  | 2015 |  |  |  |  | 2020 |  |  |  |  | 2025 |  |  |  |  | 2030 |  |  |  |  | 2035 |  |  |  |  | 2040 |  |  |  |  | 2045 |  |  |  |  | 2050
Total | calculated | ktoe | [10 empty] | 130.0338 | [14 empty] | 119.4815 | [19 empty] | 107.7336
Coal | CTP IA part 2 figure 55 | ktoe | [10 empty] | 1.049 | [14 empty] | 0.045569 | [19 empty] | 0
Oil | CTP IA part 2 figure 55 | ktoe | [10 empty] | 14.6075 | [14 empty] | 3.2431 | [19 empty] | 0.0023686
Natural gas | CTP IA part 2 figure 55 | ktoe | [10 empty] | 38.1312 | [14 empty] | 22.0297 | [19 empty] | 1.2415
e-gas | CTP IA part 2 figure 55 | ktoe | [10 empty] | 0 | [14 empty] | 0 | [19 empty] | 8.1829
Hydrogen | CTP IA part 2 figure 55 | ktoe | [10 empty] | 0 | [14 empty] | 0 | [19 empty] | 2.1866
Heat distributed | CTP IA part 2 figure 55 | ktoe | [10 empty] | 8.4014 | [14 empty] | 8.7122 | [19 empty] | 6.1287
Bioenergy | CTP IA part 2 figure 55 | ktoe | [10 empty] | 3.7003 | [14 empty] | 4.6588 | [19 empty] | 5.2036
Other RES | CTP IA part 2 figure 55 | ktoe | [10 empty] | 1.6142 | [14 empty] | 17.4934 | [19 empty] | 20.7568
Electricity | CTP IA part 2 figure 55 | ktoe | [10 empty] | 62.5301 | [14 empty] | 63.2988 | [19 empty] | 64.0311

## B6. heat pumps
Objectives
Policy | Source | Indicator | Unit | Target year | Objective
RePowerEU | SWD table 4 | total installed in residential and services | million units | 2030 | 41.5
RePowerEU | Main doc, page 6 | new heat pumps installed | million units | 2026 | 10
RePowerEU | Main doc, page 6 | new sales |  | 2022-2026 | doubling
Historic
Installed capacity (MW) - Eurostat NRG_INF_HPTC
| 2005 | 2006 | 2007 | 2008 | 2009 | 2010 | 2011 | 2012 | 2013 | 2014 | 2015 | 2016 | 2017 | 2018 | 2019 | 2020 | 2021
Aerothermal | 4591.212 | 8066.171 | 12398.515 | 17212.059 | 21375.631 | 25251.036 | 31355.899 | 35253.971 | 39153.324 | 65252.532 | 72464.264 | 80844.086 | 222658.982 | 230957.922 | 240130.533 | 253191.469 | 271288.156
Geothermal | 2142.698 | 2748.21 | 3335.942 | 3984.466 | 4703.918 | 5216.176 | 10884.037 | 11511.273 | 12163.824 | 12400.536 | 12739.292 | 13948.033 | 15220.606 | 15890.008 | 16251.334 | 17062.937 | 17413.348
Hydrothermal | 384.66 | 446.377 | 510.388 | 584.838 | 669.706 | 726.406 | 780.412 | 832.602 | 884.749 | 941.034 | 986.743 | 1028.033 | 1164.782 | 1198.604 | 1228.296 | 1259.833 | 1355.151
Total | [7 empty] | 47597.846 | 52201.897 | 78594.102 | 86190.299 | 95820.152 | 239044.37 | 248046.534 | 257610.163 | 271514.239 | 290056.655
Number of installations (EHPA annual report) - in 1000 units
| 2005 | 2006 | 2007 | 2008 | 2009 | 2010 | 2011 | 2012 | 2013 | 2014 | 2015 | 2016 | 2017 | 2018 | 2019 | 2020 | 2021 | 2022
Sales | 446.037 | 502.965 | 572.84 | 804.457 | 731.482 | 788.605 | 802.66 | 743.88 | 757.142 | 791.538 | 892.809 | 999.682 | 1120 | 1270 | 1510 | 1600 | 2160 | 3000
Total stock | 1100 | 1600 | 2170 | 2980 | 3710 | 4500 | 5300 | 6030 | 6780 | 7550 | 8430 | 9410 | 10500 | 11780 | 13210 | 14770 | 16870 | 19790
Historic vs. required
New units
| 2005 | 2006 | 2007 | 2008 | 2009 | 2010 | 2011 | 2012 | 2013 | 2014 | 2015 | 2016 | 2017 | 2018 | 2019 | 2020 | 2021 | 2022 | 2023 | 2024 | 2025 | 2026 | 2027 | 2028 | 2029 | 2030
| 2005 |  |  |  |  | 2010 |  |  |  |  | 2015 |  |  |  |  | 2020 |  |  |  |  | 2025 |  |  |  |  | 2030
Historic (in MW capacity) |  | 3.475 | 4.3323 | 4.8135 | 4.1636 | 3.8754 | 6.1049 | 3.8981 | 3.8994 | 26.0992 | 7.2117 | 8.3798 | 141.8149 | 8.2989 | 9.1726 | 13.0609 | 18.0967
Historic | 446.037 | 502.965 | 572.84 | 804.457 | 731.482 | 788.605 | 802.66 | 743.88 | 757.142 | 791.538 | 892.809 | 999.682 | 1120 | 1270 | 1510 | 1600 | 2160 | 3000
Average required | [17 empty] | 2000 | 2000 | 2000 | 2000 | 2000 | 3657.5 | 3657.5 | 3657.5 | 3657.5
Average 2018-2022 | [13 empty] | 1908 | 1908 | 1908 | 1908 | 1908 | 1908 | 1908 | 1908 | 1908 | 1908 | 1908 | 1908 | 1908
2018-2022 extrapolated | [13 empty] | 1086 | 1497 | 1908 | 2319 | 2730 | 3141 | 3552 | 3963 | 4374 | 4785 | 5196 | 5607 | 6018
Total stock - in million
| 2005 |  |  |  |  | 2010 |  |  |  |  | 2015 |  |  |  |  | 2020 |  |  |  |  | 2025 |  |  |  |  | 2030
Historic | 1.1 | 1.6 | 2.17 | 2.98 | 3.71 | 4.5 | 5.3 | 6.03 | 6.78 | 7.55 | 8.43 | 9.41 | 10.5 | 11.78 | 13.21 | 14.77 | 16.87 | 19.79
RePowerEU objectives | [21 empty] | 26.87 |  |  |  | 41.5
[19 empty] | 1.77 | 1.77 | 1.77 |  | 3.6575 | 3.6575 | 3.6575
[19 empty] | 19.79 | 21.56 | 23.33 |  | 26.87 | 30.5275 | 34.185
Extrapolation (2018-2022) | [13 empty] | 11.348 | 13.316 | 15.284 | 17.252 | 19.22 | 21.188 | 23.156 | 25.124 | 27.092 | 29.06 | 31.028 | 32.996 | 34.964
Historic vs. Required in million units
| 2005 |  |  |  |  | 2010 |  |  |  |  | 2015 |  |  |  |  | 2020 |  |  |  |  | 2025 |  |  |  |  | 2030
Historic | 0.44604 | 0.50296 | 0.57284 | 0.80446 | 0.73148 | 0.78861 | 0.80266 | 0.74388 | 0.75714 | 0.79154 | 0.89281 | 0.99968 | 1.12 | 1.27 | 1.51 | 1.6 | 2.16 | 3
Average required | [17 empty] | 2 | 2 | 2 | 2 | 2 | 3.6575 | 3.6575 | 3.6575 | 3.6575
Average 2018-2022 | [13 empty] | 1.908 | 1.908 | 1.908 | 1.908 | 1.908 | 1.908 | 1.908 | 1.908 | 1.908 | 1.908 | 1.908 | 1.908 | 1.908
2018-2022 extrapolated | [13 empty] | 1.086 | 1.497 | 1.908 | 2.319 | 2.73 | 3.141 | 3.552 | 3.963 | 4.374 | 4.785 | 5.196 | 5.607 | 6.018
Indicator B6
Data for summary sheet at end of chapter
Growth in heat pump stock: 2018-2022 (million units) | [13 empty] | 1.28 | 1.43 | 1.56 | 2.1 | 2.92
Average annual growth: 2018-2022 |  | 1.858
Annual growth needed to REPower 2030 target |  |  | 2.7138
1.4606
Note on S28: Pieter Lemmens: 2022 data based on EHPA

## 4 energy drivers
Selected energy use drivers from Odyssee-MURE database
Database
Item code | ISO code | Unit | Title | 2005 | 2006 | 2007 | 2008 | 2009 | 2010 | 2011 | 2012 | 2013 | 2014 | 2015 | 2016 | 2017 | 2018 | 2019 | 2020 | 2021 | Source | Note | Title
toccfres | EU | Mtoe | Final energy consumption (residential) | 265.5653 | 264.434 | 248.0293 | 262.606 | 260.4893 | 276.6985 | 249.6825 | 260.5072 | 263.3369 | 231.5988 | 241.6133 | 246.9204 | 246.7888 | 243.4303 | 241.4174 | 241.3124 | 251.8612 | Enerdata |  | Final consumption of residential sector
toccfrescc | EU | Mtoe | Climate-corrected final energy consumption (residential) | 259.1989 | 263.5838 | 251.3424 | 263.8712 | 258.4492 | 258.605 | 253.6195 | 253.5566 | 259.4168 | 241.0241 | 247.9985 | 248.1726 | 247.5761 | 248.1999 | 247.3486 | 253.1593 |  | NRD,Eurostat,ODYSSEE |  | Final consumption of residential with climatic corrections
surlog | EU | m2 | Floor area of dwellings (y-on-y) | 86.2299 | 86.5794 | 86.8448 | 87.109 | 87.4056 | 88.8736 | 89.3852 | 89.4824 | 89.6782 | 89.8 | 89.9573 | 90.0468 | 90.0635 | 90.0315 | 90.0086 | 90.0504 |  | ODYSSEE |  | Floor area of dwellings (y-on-y)
|  |  | Final energy consumption per m2 (residential) | 3.0797 | 3.0542 | 2.856 | 3.0147 | 2.9802 | 3.1134 | 2.7933 | 2.9113 | 2.9365 | 2.5791 | 2.6859 | 2.7421 | 2.7402 | 2.7038 | 2.6822 | 2.6797
Source: Odyssee
Date of export: 2023-08-09
Database
Item code | ISO code | Unit | Title | 2005 | 2006 | 2007 | 2008 | 2009 | 2010 | 2011 | 2012 | 2013 | 2014 | 2015 | 2016 | 2017 | 2018 | 2019 | 2020 | 2021 | Source | Note | Title
toccfter | EU | Mtoe | Final energy consumption (services) | 127.1124 | 131.9009 | 125.0547 | 132.9022 | 132.8969 | 138.9805 | 127.1161 | 130.0307 | 131.4993 | 121.8207 | 126.8507 | 128.2464 | 128.9799 | 126.1911 | 123.1301 | 115.8597 | n.a. | Enerdata,Eurostat |  | Final consumption of services
toccftercc | EU | Mtoe | Climate-corrected final energy consumption (services) | 125.3991 | 131.6647 | 125.9433 | 133.2467 | 132.346 | 134.0191 | 128.1193 | 128.2557 | 130.5027 | 124.182 | 128.4402 | 128.5563 | 129.1742 | 127.3219 | 124.4967 | 118.4395 | n.a. | NRD,Eurostat,ODYSSEE |  | Total consumption of services (with climatic corrections)
surter | EU | Mm2 | Floor area of services | 5135.1724 | 5116.8641 | 5199.1748 | 5333.1853 | 5376.2595 | 5422.6545 | 5441.9626 | 5501.9421 | 5573.4893 | 5618.2498 | 5657.6099 | 5717.2377 | 5707.3284 | 5753.2097 | 5749.7369 | 5274.0533 | n.a. | ODYSSEE |  | Floor area of services
Source: Odyssee
Date of export: 2023-08-09
Dataset: | Population change - Demographic balance and crude rates at national level [DEMO_GIND__custom_7123476]
Last updated: | 13/07/2023 23:00
Time frequency |  | Annual
Demographic indicator |  | y-on-y population - total
TIME |  |  |  | 2005 | 2006 | 2007 | 2008 | 2009 | 2010 | 2011 | 2012 | 2013 | 2014 | 2015 | 2016 | 2017 | 2018 | 2019 | 2020 | 2021 | 2022
GEO (Labels)
European Union - 27 countries (from 2020) |  |  |  | 435116254 | 436521866 | 437984240 | 439386639 | 440426387 | 441041446 | 440260386 | 440905186 | 441958943 | 443274551 | 444234821 | 445167186 | 445871494 | 446655355 | 447022255 | 447346360 | 446904604 | 447033117
Dataset: | y-on-y household size - EU-SILC survey [ILC_LVPH01__custom_7123881]
Last updated: | 11/07/2023 23:00
Time frequency |  | Annual
Unit of measure |  | y-on-y
TIME |  |  |  | 2005 | 2006 | 2007 | 2008 | 2009 | 2010 | 2011 | 2012 | 2013 | 2014 | 2015 | 2016 | 2017 | 2018 | 2019 | 2020 | 2021 | 2022
GEO (Labels)
European Union - 27 countries (from 2020) | [8 empty] | 2.4 | 2.4 | 2.4 | 2.4 | 2.3 | 2.3 | 2.3 | 2.3 | 2.3 | 2.3 | 2.3 | 2.3 | 2.3
Database
Item code | ISO code | Unit | Title | 2005: 2005; 2010: 2010; 2015: 2015; 2020: 2020; 2021: 2021; 2022: Source | Note | Title
toccftercc | EU | Mtoe | Total consumption of services (with climatic corrections) | 125.3991 | 131.6647 | 125.9433 | 133.2467 | 132.346 | 134.0191 | 128.1193 | 128.2557 | 130.5027 | 124.182 | 128.4402 | 128.5563 | 129.1742 | 127.3219 | 124.4967 | 118.4395 | n.a. | NRD,Eurostat,ODYSSEE |  | Total consumption of services (with climatic corrections)
surter | EU | Mm2 | Floor area of services | 5135.1724 | 5116.8641 | 5199.1748 | 5333.1853 | 5376.2595 | 5422.6545 | 5441.9626 | 5501.9421 | 5573.4893 | 5618.2498 | 5657.6099 | 5717.2377 | 5707.3284 | 5753.2097 | 5749.7369 | 5274.0533 | n.a. | ODYSSEE |  | Floor area of services
|  | toe/m^2 | final energy consumption per square metre - climate corrected (services) | 24.4196 | 25.7315 | 24.2237 | 24.9844 | 24.6167 | 24.7147 | 23.5428 | 23.311 | 23.4149 | 22.1033 | 22.7022 | 22.4857 | 22.633 | 22.1306 | 21.6526 | 22.457
cutocsurcc | EU | toe/m2 | final energy consumption per square metre - climate corrected (residential) | 17.6111 | 17.6308 | 16.6182 | 17.2254 | 16.6607 | 16.1912 | 15.7581 | 15.6005 | 15.8408 | 14.6191 | 14.9385 | 14.8326 | 14.7134 | 14.668 | 14.5196 | 14.7585 | n.a. | NRD,Eurostat,ODYSSEE |  | Unit consumption per m2 with climatic corrections
|  | TWh | Total consumption of services (with climatic corrections) | 1458.3915 | 1531.2605 | 1464.7206 | 1549.6591 | 1539.184 | 1558.6421 | 1490.0275 | 1491.6138 | 1517.7464 | 1444.2367 | 1493.7595 | 1495.1098 | 1502.2959 | 1480.7537 | 1447.8966 | 1377.4514
|  | kWh/m^2 | final energy consumption per square metre - climate corrected (services) | 284.0005 | 299.2576 | 281.7217 | 290.5692 | 286.2927 | 287.4316 | 273.8033 | 271.1068 | 272.3153 | 257.0617 | 264.0266 | 261.5091 | 263.2223 | 257.3787 | 251.8196 | 261.1751
|  | kWh/m^2 | final energy consumption per square metre - climate corrected (residential) | 204.8171 | 205.0462 | 193.2697 | 200.3314 | 193.7639 | 188.3037 | 183.2667 | 181.4338 | 184.2285 | 170.0201 | 173.7348 | 172.5031 | 171.1168 | 170.5888 | 168.8629 | 171.6414
|  |  | y-on-y change services |  | 5.372% | -5.86% | 3.14% | -1.472% | 0.3978% | -4.741% | -0.9848% | 0.4458% | -5.601% | 2.709% | -0.9535% | 0.6551% | -2.22% | -2.16% | 3.715%
|  |  | y-on-y change residential |  | 0.1119% | -5.743% | 3.654% | -3.278% | -2.818% | -2.675% | -1% | 1.54% | -7.712% | 2.185% | -0.7089% | -0.8036% | -0.3086% | -1.012% | 1.645%
Source: Odyssee |  |  | average services change (simple average of annual changes) | 2006: -0.5038%; 2022: -8.037%
Date of export: 2023-08-09 |  |  | average residential change (simple average of annual changes) | 2006: -1.128%; 2022: -16.2%
Data for summary sheet at end of chapter
annual change in energy consumption per square metre (2016-20) - kWh/m2 - services |  |  |  | 2016: -0.21647; 2017: 0.1473; 2018: -0.50246; 2019: -0.47799; 2020: 0.80443
average annual change |  |  |  | 2005: -0.049037
[15 empty] | -0.1059 | -0.1192 | -0.0454 | -0.1484 | 0.2389
annual change in energy consumption per square metre (2016-20) - kWh/m2 - residential |  |  |  | 2005: -0.036

## 5 heating & cooling (hidden)
Selected energy use drivers from Odyssee-MURE database - Household sector
Database
Item code | ISO code | Unit | Title | 2005 | 2006 | 2007 | 2008 | 2009 | 2010 | 2011 | 2012 | 2013 | 2014 | 2015 | 2016 | 2017 | 2018 | 2019 | 2020 | 2021 | Source | Note | Title
dj | EU | degree | Heating degree-days | 3209.72 | 3084.51 | 2985.9 | 3036.39 | 3113.25 | 3497.41 | 2968.15 | 3237.86 | 3160.09 | 2815.53 | 2901.23 | 3033.05 | 3044.85 | 2940.9 | 2909.29 | 2758.95 | n.a. | Eurostat |  | Heating degree-days
djcli | EU | degree | Cooling degree-days | 71.74 | 96.17 | 78.06 | 73.5 | 82.81 | 96.73 | 76.89 | 114.81 | 85.09 | 58.96 | 121.61 | 93.49 | 111.79 | 97.85 | 110.54 | 98.53 | n.a. | Eurostat |  | Cooling degree-days
toccfreschf | EU | Mtoe | Space heating | 181.9487 | 178.834 | 163.1496 | 174.7494 | 173.65 | 187.1762 | 160.5434 | 170.4486 | 175.3488 | 147.2127 | 156.6705 | 160.615 | 159.2946 | 155.7637 | 153.8618 | 152.177 | n.a. | ODYSSEE |  | Final consumption of residential for space heating
toccfreschc | EU | Mtoe | Space heating (climate corrected) | 174.55 | 177.8336 | 167.0463 | 176.2481 | 171.2417 | 166.1051 | 165.2597 | 162.2317 | 170.6033 | 158.8653 | 164.6022 | 162.1529 | 160.2592 | 161.6711 | 161.2503 | n.a. | n.a. | Eurostat,ODYSSEE |  | Final consumption of residential for space heating with climatic corrections
elccfrescli | EU | Mtoe | Cooling (electricity) | 0.461 | 0.4967 | 0.53 | 0.5932 | 0.6171 | 0.6821 | 0.7089 | 0.7278 | 0.7238 | 0.697 | 0.7444 | 0.7648 | 0.8735 | 0.8848 | 0.9582 | 1.0215 | n.a. | ODYSSEE |  | Final consumption of residential for air cooling
|  | % vs 2005 | Heating degree-days | 100% | 96.1% | 93.03% | 94.6% | 96.99% | 109% | 92.47% | 100.9% | 98.45% | 87.72% | 90.39% | 94.5% | 94.86% | 91.62% | 90.64% | 85.96%
|  | % vs 2005 | Cooling degree-days | 100% | 134.1% | 108.8% | 102.5% | 115.4% | 134.8% | 107.2% | 160% | 118.6% | 82.19% | 169.5% | 130.3% | 155.8% | 136.4% | 154.1% | 137.3%
|  | % vs 2005 | Space heating | 100% | 98.29% | 89.67% | 96.04% | 95.44% | 102.9% | 88.24% | 93.68% | 96.37% | 80.91% | 86.11% | 88.27% | 87.55% | 85.61% | 84.56% | 83.64%
|  | % vs 2005 | Space heating (climate corrected) | 100% | 101.9% | 95.7% | 101% | 98.1% | 95.16% | 94.68% | 92.94% | 97.74% | 91.01% | 94.3% | 92.9% | 91.81% | 92.62% | 92.38%
|  | % vs 2005 | Cooling (electricity) | 100% | 107.7% | 115% | 128.7% | 133.9% | 148% | 153.8% | 157.9% | 157% | 151.2% | 161.5% | 165.9% | 189.5% | 191.9% | 207.9% | 221.6%
|  |  | % change heating vs 2005 | 0% | -1.712% | -10.33% | -3.957% | -4.561% | 2.873% | -11.76% | -6.321% | -3.627% | -19.09% | -13.89% | -11.73% | -12.45% | -14.39% | -15.44% | -16.36%
|  |  | % change heating climate corrected vs 2005 | 0% | 1.881% | -4.299% | 0.9728% | -1.895% | -4.838% | -5.322% | -7.057% | -2.261% | -8.986% | -5.699% | -7.102% | -8.187% | -7.378% | -7.619% | #VALUE!
|  |  | % change cooling vs 2005 | 0% | 7.744% | 14.97% | 28.68% | 33.86% | 47.96% | 53.77% | 57.87% | 57.01% | 51.19% | 61.48% | 65.9% | 89.48% | 91.93% | 107.9% | 121.6%

## Energy balances (for buildings) (hidden)
Historical data (Eurostat energy balances - in ktoe)
Total
| 2005 | 2006 | 2007 | 2008 | 2009 | 2010 | 2011 | 2012 | 2013 | 2014 | 2015 | 2016 | 2017 | 2018 | 2019 | 2020 | 2021
Total | 429954.058 | 433151.916 | 405203.869 | 427667.381 | 425367.184 | 449365.865 | 410547.353 | 424272.365 | 429187.034 | 387911.751 | 403008.244 | 410734.674 | 415601.841 | 413774.009 | 409552.341 | 402744.436 | 424787.163 |  |  | -5.1669
Solid fossil fuels | 11162.802 | 12565.093 | 11323.412 | 12074.675 | 12417.347 | 14026.269 | 12202.467 | 12282.666 | 11871.799 | 10634.568 | 10539.689 | 10753.385 | 10726.934 | 10049.804 | 8144.251 | 8237.393 | 7965.607 |  |  | -3.1972
Anthracite | 392.062 | 435.067 | 422.838 | 476.658 | 455.135 | 431.147 | 373.724 | 367.231 | 397.696 | 326.088 | 337.392 | 321.194 | 278.594 | 258.875 | 192.798 | 155.6 | 145.357
Coking coal | 0 | 0 | 0 | 1.368 | 1.381 | 0.7 | 0.686 | 0.7 | 0 | 0 | 0 | 0 | 0 | 0 | 0.069 | 0.003 | 0.493
Other bituminous coal | 8533.83 | 9583.346 | 9001.902 | 9493.353 | 9805.151 | 11015.248 | 9449.302 | 9874.37 | 9361.943 | 8583.471 | 8496.533 | 8788.172 | 8754.184 | 8224.253 | 6658.317 | 6906.748 | 6581.648
Sub-bituminous coal | 208.221 | 228.262 | 166.45 | 210.31 | 129.101 | 145.705 | 76.416 | 59.942 | 37.072 | 53.186 | 49.098 | 63.224 | 0.383 | 0.217 | 0.443 | 0.299 | 0.139
Lignite | 865.767 | 1082.942 | 764.3 | 847.753 | 804.603 | 969.965 | 971.334 | 941.607 | 989.453 | 840.904 | 827.094 | 813.875 | 836.506 | 715.154 | 630.13 | 564.294 | 543.276
Coke oven coke | 332.508 | 319.845 | 261.497 | 210.404 | 377.226 | 332.87 | 426.579 | 240.862 | 236.995 | 225.172 | 210.151 | 174.842 | 242.044 | 254.433 | 150.623 | 151.476 | 152.004
Gas coke | 0 | 0 | 0 | 0 | 0 | 0 | 0 | 0 | 0 | 0 | 0 | 0 | 0 | 0 | 0 | 0 | 0
Patent fuel | 170.737 | 168.858 | 161.663 | 150.281 | 144.734 | 354.426 | 240.314 | 144.159 | 151.162 | 117.2 | 151.28 | 141.983 | 124.282 | 106.13 | 73.628 | 59.254 | 64.392
Brown coal briquettes | 659.675 | 746.772 | 544.763 | 684.55 | 700.018 | 776.207 | 664.114 | 653.795 | 697.477 | 488.546 | 468.138 | 450.095 | 490.938 | 490.74 | 438.246 | 399.717 | 478.299
Coal tar | 0 | 0 | 0 | 0 | 0 | 0 | 0 | 0 | 0 | 0 | 0 | 0 | 0 | 0 | 0 | 0 | 0
Manufactured gases | 84.996 | 81.084 | 70.098 | 66.467 | 59.845 | 50.516 | 8.147 | 5.137 | 3.439 | 2.128 | 0.515 | 0.301 | 0 | 0 | 0 | 13.924 | 9.187 |  |  | -0.075809
Coke oven gas | 0 | 0.021 | 0.3 | 0.021 | 0.043 | 0.021 | 0.021 | 0.021 | 0 | 0.021 | 0 | 0 | 0 | 0 | 0 | 13.924 | 9.187
Gas works gas | 84.996 | 81.062 | 69.797 | 66.445 | 59.802 | 50.494 | 8.126 | 5.116 | 3.439 | 2.107 | 0.515 | 0.301 | 0 | 0 | 0 | 0 | 0
Peat and peat products | 334.78 | 347.066 | 337.797 | 356.943 | 353.034 | 347.497 | 327.046 | 303.254 | 309.081 | 283.463 | 278.242 | 283.6 | 278.71 | 293.704 | 274.483 | 257.121 | 248.217 |  |  | -0.086563
Peat | 233.658 | 245.982 | 236.785 | 229.369 | 230.598 | 238.752 | 225.114 | 189.469 | 190.654 | 186.828 | 186.829 | 195.585 | 197.818 | 201.413 | 199.95 | 181.851 | 179.234
Peat products | 101.121 | 101.084 | 101.012 | 127.574 | 122.435 | 108.745 | 101.933 | 113.785 | 118.427 | 96.635 | 91.413 | 88.015 | 80.892 | 92.291 | 74.533 | 75.27 | 68.983
Natural gas | 130204.278 | 131729.248 | 119861.312 | 125752.555 | 127023.824 | 138022.433 | 120660.303 | 126372.208 | 129827.049 | 108830.923 | 116658.023 | 122025.051 | 121542.354 | 121807.113 | 119662.749 | 116916.895 | 129909.464 |  |  | -0.29481
Oil and petroleum products (excluding biofuel portion) | 94793.89 | 89984.675 | 74678.602 | 82471.705 | 76230.673 | 75145.32 | 68123.263 | 67114.223 | 68019.711 | 61342.503 | 62401.844 | 60878.638 | 60497.176 | 57484.231 | 57948.033 | 59057.452 | 54686.566 |  |  | -40.1073
Refinery gas | 5.749 | 29.895 | 0 | 0 | 0 | 0 | 0 | 0 | 0 | 0 | 0 | 0 | 0 | 0.424 | 0.453 | 0.475 | 0.601
Liquefied petroleum gases | 11578.35 | 10598.93 | 10189.733 | 10101.131 | 9781.513 | 9954.887 | 9045.953 | 8712.373 | 8734.984 | 7903.988 | 7887.064 | 8221.661 | 7905.237 | 8306.01 | 8105.145 | 7795.047 | 7944.332
Aviation gasoline | 4.497 | 5.541 | 5.541 | 4.497 | 3.461 | 3.356 | 2.417 | 2.417 | 2.312 | 2.417 | 1.366 | 1.366 | 1.367 | 1.563 | 1.375 | 1.294 | 1.359
Motor gasoline (excluding biofuel portion) | 947.656 | 904.589 | 901.827 | 842.56 | 795.157 | 793.034 | 818.145 | 989.466 | 840.943 | 806.248 | 788.975 | 781.154 | 777.595 | 817.085 | 824.681 | 790.769 | 990.783
Kerosene-type jet fuel (excluding biofuel portion) | 918.852 | 854.67 | 822.712 | 801.945 | 784.985 | 795.788 | 854.806 | 884.857 | 1012.997 | 975.203 | 891.34 | 758.004 | 700.005 | 714.813 | 701.652 | 682.352 | 813.288
Other kerosene | 1256.65 | 1233.618 | 1178.366 | 1323.095 | 1465.006 | 1477.513 | 1194.129 | 1047.396 | 1066.806 | 957.733 | 1107.714 | 1164.532 | 1115.909 | 1184.966 | 1168.846 | 1305.595 | 1205.873
Gas oil and diesel oil (excluding biofuel portion) | 77637.513 | 74142.412 | 60000.037 | 67928.006 | 62269.545 | 61328.479 | 55597.073 | 54923.647 | 55865.021 | 50292.442 | 51365.307 | 49552.886 | 49682.034 | 46204.696 | 46908.884 | 48236.687 | 43477.474
Fuel oil | 2306.898 | 2088.724 | 1451.865 | 1346.588 | 1085.289 | 740.304 | 573.266 | 518.502 | 430.027 | 355.779 | 302.958 | 304.721 | 275.211 | 205.148 | 176.79 | 180.574 | 196.265
White spirit and special boiling point industrial spirits | 0.263 | 0.255 | 0.293 | 0.284 | 0.632 | 0.63 | 0.59 | 1.008 | 0.296 | 1.362 | 1.188 | 0.262 | 0.464 | 0.359 | 0.251 | 0.251 | 0.251
Petroleum coke | 75.16 | 54.093 | 60.488 | 52.742 | 43.167 | 46.917 | 33.093 | 31.694 | 50.148 | 45.415 | 45.413 | 34.887 | 35.485 | 47.844 | 58.227 | 60.579 | 54.595
Bitumen | 6.72 | 5.76 | 4.8 | 4.8 | 1.92 | 1.92 | 2.88 | 1.92 | 1.92 | 1.92 | 1.92 | 0.96 | 0.96 | 0 | 0 | 0 | 0
Other oil products n.e.c. | 13.593 | 66.188 | 54.534 | 66.049 | 0 | 2.494 | 0.908 | 0.943 | 14.259 | 0 | 8.598 | 58.207 | 2.91 | 1.325 | 1.734 | 3.83 | 1.743
Renewables and biofuels | 39918.005 | 41679.4 | 44936.29 | 49193.124 | 50445.612 | 54187.243 | 50335.138 | 56577.304 | 58120.654 | 53357.701 | 55822.805 | 56497.594 | 61246.871 | 64192.046 | 65166.358 | 64476.372 | 70386.848 |  |  | 30.4688
Geothermal | 438.106 | 436.218 | 437.706 | 460.912 | 475.571 | 413.404 | 436.396 | 447.256 | 467.579 | 442.839 | 446.041 | 479.499 | 515.515 | 533.434 | 580.547 | 552.859 | 572.137
Solar thermal | 732.37 | 832.393 | 951.038 | 1110.968 | 1291.035 | 1483.367 | 1651.205 | 1749.497 | 1831.157 | 1948.347 | 2056.814 | 2107.964 | 2170.647 | 2313.812 | 2339.205 | 2434.373 | 2440.759
Ambient heat (heat pumps) | 602.568 | 827.315 | 1102.768 | 1484.236 | 1870.696 | 2335.36 | 3354.157 | 3854.236 | 4334.403 | 5082.785 | 5619.631 | 6421.507 | 10367.723 | 11022.174 | 11797.043 | 12503.416 | 14290.492
Primary solid biofuels | 37252.581 | 38498.295 | 41010.066 | 44663.027 | 44962.272 | 47976.045 | 42939.503 | 48288.902 | 49059.344 | 43311.117 | 45071.158 | 44536.009 | 45065.185 | 47218.29 | 47348.7 | 45863.346 | 50099.944
Charcoal | 214.018 | 213.762 | 273.385 | 259.112 | 348.321 | 345.415 | 360.569 | 397.389 | 385.472 | 375.702 | 386.518 | 355.789 | 373.286 | 383.747 | 361.866 | 320.145 | 313.748
Blended biogasoline | 6.237 | 7.498 | 9.012 | 14.108 | 13.842 | 15.289 | 17.156 | 19.522 | 18.421 | 17.618 | 15.774 | 13.976 | 15.527 | 19.24 | 16.5 | 19.235 | 20.986
Pure biodiesels | 29.188 | 30.051 | 68.643 | 59.54 | 34.064 | 25.44 | 12 | 16.189 | 14.954 | 23.375 | 23.576 | 30.753 | 55.061 | 50.838 | 36.721 | 39.916 | 39.325
Blended biodiesels | 49.116 | 115.758 | 163.694 | 138.972 | 192.335 | 184.672 | 190.727 | 231.594 | 234.689 | 249.579 | 257.271 | 367.028 | 428.476 | 465.491 | 484.067 | 530.517 | 548.168
Other liquid biofuels | 22.468 | 58.056 | 70.852 | 69.534 | 121.639 | 113.289 | 51.491 | 19.736 | 21.171 | 22.412 | 26.159 | 27.602 | 29.905 | 45.957 | 52.662 | 55.41 | 40.981
Biogases | 406.428 | 497.261 | 651.636 | 713.779 | 881.574 | 1043.108 | 1159.748 | 1396.932 | 1579.541 | 1728.036 | 1836.33 | 2028.538 | 2064.471 | 1997.461 | 1994.337 | 1993.001 | 1815.989
Renewable municipal waste | 164.922 | 162.798 | 197.49 | 218.934 | 254.271 | 251.852 | 162.188 | 156.052 | 173.924 | 155.89 | 83.532 | 128.928 | 161.079 | 141.603 | 154.706 | 164.15 | 204.325
Non-renewable waste | 203.333 | 191.982 | 223.633 | 239.75 | 272.85 | 256.475 | 164.556 | 160.228 | 206.512 | 214.537 | 151.19 | 177.708 | 204.622 | 186.196 | 199.514 | 239.106 | 254.94 |  |  | 0.051607
Industrial waste (non-renewable) | 40.87 | 32.528 | 28.484 | 23.346 | 24.502 | 20.434 | 16.842 | 21.204 | 51.432 | 47.112 | 60.019 | 56.844 | 53.917 | 55.501 | 58.535 | 58.728 | 58.942
Non-renewable municipal waste | 162.463 | 159.454 | 195.149 | 216.403 | 248.347 | 236.04 | 147.714 | 139.023 | 155.08 | 167.426 | 91.171 | 120.863 | 150.706 | 130.697 | 140.979 | 180.376 | 195.996
Electricity | 117012.715 | 121725.068 | 122343.101 | 125648.629 | 126673.45 | 131450.08 | 127363.057 | 129548.968 | 128776.319 | 124119.092 | 127226.385 | 128778.341 | 129371.588 | 129090.365 | 127833.048 | 124297.069 | 128806.134 |  |  | 11.7934
Heat | 36239.261 | 34848.297 | 31429.627 | 31863.54 | 31890.548 | 35880.031 | 31363.375 | 31908.383 | 32052.466 | 29126.839 | 29929.548 | 31340.059 | 31733.585 | 30670.547 | 30323.897 | 29249.108 | 32520.2 |  |  | -3.7191
Tertiary
| 2005 | 2006 | 2007 | 2008 | 2009 | 2010 | 2011 | 2012 | 2013 | 2014 | 2015 | 2016 | 2017 | 2018 | 2019 | 2020 | 2021
Total | 127980.54 | 133009.93 | 126299.024 | 134180.448 | 134343.57 | 139983.022 | 128306.38 | 131148.117 | 132725.435 | 123435.923 | 128519.397 | 130171.392 | 133882.053 | 131662.489 | 128567.861 | 121224.407 | 129306.608
Solid fossil fuels | 1134.436 | 1396.851 | 1334.533 | 1416.06 | 1615.225 | 1540.808 | 1385.611 | 1145.753 | 1120.981 | 947.879 | 1053.244 | 893.261 | 879.262 | 819.554 | 718.752 | 638.204 | 796.788
Anthracite | 16.332 | 23.416 | 36.203 | 33.362 | 24.012 | 29.04 | 46.793 | 52.077 | 47.784 | 34.051 | 44.61 | 26.003 | 14.63 | 18.552 | 7.716 | 5.064 | 6.003
Coking coal | 0 | 0 | 0 | 1.368 | 1.381 | 0.7 | 0.686 | 0.7 | 0 | 0 | 0 | 0 | 0 | 0 | 0.069 | 0.003 | 0.493
Other bituminous coal | 819.799 | 936.162 | 1016.108 | 1088.471 | 1292.497 | 1283.126 | 1074.479 | 975.261 | 950.387 | 826.688 | 890 | 763.896 | 771.167 | 723.086 | 599.009 | 556.603 | 707.69
Sub-bituminous coal | 49.314 | 67.391 | 49.607 | 30.911 | 30.658 | 34.446 | 1.977 | 0.853 | 2.451 | 1.714 | 1.791 | 1.736 | 0.108 | 0.054 | 0.054 | 0.108 | 0
Lignite | 84.676 | 186.823 | 68.415 | 96.903 | 35.883 | 66.116 | 39.638 | 34.798 | 33.275 | 41.173 | 41.121 | 49.212 | 43.772 | 25.524 | 30.17 | 22.649 | 24.24
Coke oven coke | 94.923 | 96.638 | 95.63 | 69.843 | 145.572 | 68.017 | 161.173 | 27.59 | 33.559 | 23.713 | 55.449 | 26.045 | 18.686 | 18.587 | 40.534 | 39.426 | 35.178
Patent fuel | 31.876 | 29.733 | 23.216 | 6.688 | 6.019 | 6.019 | 14.139 | 14.235 | 15.668 | 12.133 | 11.464 | 11.464 | 12.708 | 9.946 | 8.011 | 6.041 | 7.15
Brown coal briquettes | 37.518 | 56.688 | 45.356 | 88.513 | 79.204 | 53.347 | 46.724 | 40.239 | 37.858 | 8.407 | 8.808 | 14.907 | 18.188 | 23.805 | 33.188 | 8.308 | 16.033
Manufactured gases | 24.591 | 23.797 | 25.215 | 26.225 | 24.548 | 36.2 | 4.535 | 2.536 | 1.397 | 0.838 | 0.365 | 0.301 | 0 | 0 | 0 | 13.924 | 9.187
Coke oven gas | 0 | 0.021 | 0.3 | 0.021 | 0.043 | 0.021 | 0.021 | 0.021 | 0 | 0.021 | 0 | 0 | 0 | 0 | 0 | 13.924 | 9.187
Gas works gas | 24.591 | 23.775 | 24.914 | 26.204 | 24.505 | 36.178 | 4.514 | 2.515 | 1.397 | 0.817 | 0.365 | 0.301 | 0 | 0 | 0 | 0 | 0
Blast furnace gas | 0 | 0 | 0 | 0 | 0 | 0 | 0 | 0 | 0 | 0 | 0 | 0 | 0 | 0 | 0 | 0 | 0
Other recovered gases | 0 | 0 | 0 | 0 | 0 | 0 | 0 | 0 | 0 | 0 | 0 | 0 | 0 | 0 | 0 | 0 | 0
Peat and peat products | 4.348 | 4.203 | 5.475 | 7.47 | 8.374 | 8.922 | 10.212 | 13.755 | 13.171 | 12.897 | 8.415 | 10.035 | 9.439 | 11.254 | 9.127 | 6.701 | 7.447
Peat | 2.874 | 2.479 | 2.234 | 2.894 | 3.163 | 3.775 | 4.112 | 6.04 | 4.821 | 4.864 | 3.56 | 4.544 | 4.008 | 4.681 | 4.012 | 3.111 | 2.944
Peat products | 1.474 | 1.724 | 3.241 | 4.576 | 5.211 | 5.147 | 6.1 | 7.715 | 8.35 | 8.032 | 4.856 | 5.491 | 5.431 | 6.573 | 5.116 | 3.59 | 4.503
Natural gas | 36697.19 | 39219.694 | 35257.868 | 37508.152 | 38108.172 | 40361.891 | 34980.884 | 36505.94 | 38608.582 | 33536.068 | 35996.272 | 36530.9 | 36409.67 | 37823.474 | 36170.811 | 34561.708 | 38176.16
Oil and petroleum products (excluding biofuel portion) | 22059.443 | 21220.915 | 17277.784 | 19699.341 | 18082.639 | 17761.063 | 15799.021 | 15811.523 | 16352.81 | 14633.463 | 14666.912 | 14633.104 | 14667.041 | 10804.322 | 10633.18 | 9736.805 | 10844.84
Refinery gas | 0 | 0 | 0 | 0 | 0 | 0 | 0 | 0 | 0 | 0 | 0 | 0 | 0 | 0.424 | 0.453 | 0.475 | 0.601
Liquefied petroleum gases | 2611.784 | 2355.418 | 2367.882 | 2338.752 | 2249.317 | 2271.042 | 2096.037 | 1928.901 | 1890.761 | 1712.901 | 1782.649 | 1914.276 | 1786.452 | 1680.897 | 1726.185 | 1459.274 | 1536.005
Motor gasoline (excluding biofuel portion) | 290.76 | 261.106 | 293.344 | 242.941 | 214.294 | 238.447 | 278.941 | 394.607 | 278.213 | 272.381 | 252.823 | 267.317 | 272.581 | 283.595 | 292.923 | 275.801 | 451.505
Kerosene-type jet fuel (excluding biofuel portion) | 0 | 0 | 0 | 0 | 0 | 0 | 0 | 0 | 0 | 0 | 0 | 0 | 0.121 | 0.074 | 8.909 | 7.69 | 12.725
Other kerosene | 50.015 | 45.535 | 43.112 | 50.623 | 59.39 | 50.976 | 52.501 | 52.171 | 72.848 | 68.516 | 74.922 | 71.644 | 69.926 | 76.578 | 74.886 | 86.986 | 80.475
Gas oil and diesel oil (excluding biofuel portion) | 18311.17 | 17823.656 | 14167.99 | 16755.619 | 15262.575 | 14950.459 | 13179.102 | 13239.855 | 13955.755 | 12423.413 | 12401.849 | 12174.494 | 12418.496 | 8674.128 | 8453.37 | 7837.636 | 8673.154
Fuel oil | 782.785 | 692.202 | 400.384 | 305.607 | 294.1 | 243.907 | 191.074 | 194.204 | 154.937 | 147.249 | 143.352 | 147.787 | 118.672 | 87.879 | 75.584 | 67.313 | 88.919
White spirit and special boiling point industrial spirits | 0.263 | 0.255 | 0.293 | 0.284 | 0.632 | 0.63 | 0.59 | 1.008 | 0.296 | 1.362 | 1.188 | 0.262 | 0.464 | 0.359 | 0.251 | 0.251 | 0.251
Petroleum coke | 5.381 | 3.881 | 3.855 | 4.605 | 2.329 | 3.105 | 0.776 | 0.776 | 0 | 7.644 | 1.529 | 0 | 0.084 | 0.08 | 0.081 | 0.773 | 0.78
Other oil products n.e.c. | 7.287 | 38.864 | 0.924 | 0.905 | 0 | 2.494 | 0 | 0 | 0 | 0 | 8.598 | 57.323 | 0.245 | 0.307 | 0.542 | 0.607 | 0.42
Renewables and biofuels | 2632.218 | 2809.787 | 3074.302 | 3521.366 | 3776.775 | 4292.983 | 3910.161 | 4390.734 | 4682.495 | 4837.807 | 5142.55 | 5492.744 | 8765.164 | 9124.106 | 9316.858 | 9311.687 | 9945.268
Geothermal | 306.153 | 304.48 | 308.207 | 324.484 | 331.123 | 285.931 | 301.877 | 303.366 | 312.889 | 260.16 | 241.095 | 246.855 | 275.005 | 275.845 | 274.874 | 244.75 | 247.848
Wind | : | : | : | : | : | : | : | : | : | : | : | : | : | : | : | : | :
Solar thermal | 102.454 | 102.968 | 118.724 | 143.355 | 143.125 | 196.1 | 221.051 | 239.982 | 242.24 | 260.62 | 263.734 | 265.88 | 281.026 | 301.222 | 301.488 | 309.561 | 293.226
Ambient heat (heat pumps) | 146.295 | 184.109 | 212.213 | 267.045 | 303.033 | 358.777 | 497.268 | 587.759 | 686.177 | 1181.287 | 1301.336 | 1454.468 | 4413.694 | 4560.611 | 4703.438 | 4790.551 | 5116.086
Primary solid biofuels | 1490.657 | 1554.589 | 1684.034 | 2008.243 | 2095.949 | 2519.464 | 2033.506 | 2272.025 | 2444.506 | 2093.637 | 2329.902 | 2368.577 | 2551.414 | 2838.006 | 2873.154 | 2818.472 | 3189.32
Charcoal | 10.946 | 15.073 | 16.147 | 22.117 | 21.442 | 21.158 | 20.17 | 58.713 | 42.159 | 42.005 | 44.35 | 40.706 | 41.729 | 44.023 | 40.012 | 28.517 | 34.674
Blended biogasoline | 2.041 | 2.491 | 2.982 | 3.589 | 3.463 | 4.406 | 5.314 | 6.079 | 5.718 | 5.475 | 4.393 | 3.946 | 4.541 | 5.202 | 4.391 | 4.906 | 4.277
Pure biodiesels | 0.06 | 0.323 | 0.161 | 0.149 | 0.371 | 0.632 | 0.751 | 1.181 | 1.423 | 4.532 | 5.155 | 7.422 | 16.352 | 15.066 | 11.048 | 12.052 | 10.044
Blended biodiesels | 45.836 | 63.284 | 100.037 | 111.613 | 156.835 | 149.352 | 154.401 | 166.963 | 156.412 | 166.835 | 162.671 | 179.283 | 196.634 | 79.56 | 81.753 | 66.615 | 73.139
Other liquid biofuels | 4.152 | 27.81 | 34.954 | 39.348 | 65.737 | 58.203 | 20.629 | 7.637 | 14.329 | 15.229 | 18.167 | 19.346 | 20.455 | 34.521 | 39.704 | 41.724 | 31.663
Biogases | 358.699 | 391.863 | 399.353 | 382.488 | 401.428 | 447.105 | 493.006 | 590.976 | 602.716 | 652.134 | 688.208 | 777.339 | 803.241 | 828.446 | 832.284 | 830.389 | 740.662
Renewable municipal waste | 164.922 | 162.798 | 197.49 | 218.934 | 254.271 | 251.852 | 162.188 | 156.052 | 173.924 | 155.89 | 83.532 | 128.928 | 161.079 | 141.603 | 154.706 | 164.15 | 204.325
Non-renewable waste | 202.091 | 190.191 | 223.609 | 239.726 | 272.85 | 256.475 | 164.556 | 160.228 | 206.512 | 214.537 | 151.19 | 175.749 | 204.363 | 185.934 | 199.232 | 238.843 | 254.439
Industrial waste (non-renewable) | 39.628 | 30.737 | 28.46 | 23.322 | 24.502 | 20.434 | 16.842 | 21.204 | 51.432 | 47.112 | 60.019 | 54.885 | 53.658 | 55.239 | 58.253 | 58.465 | 58.441
Non-renewable municipal waste | 162.463 | 159.454 | 195.149 | 216.403 | 248.347 | 236.04 | 147.714 | 139.023 | 155.08 | 167.426 | 91.171 | 120.863 | 150.706 | 130.697 | 140.979 | 180.376 | 195.996
Electricity | 55783.099 | 58875.454 | 59786.689 | 61733.909 | 62379.792 | 63959.279 | 62312.395 | 63101.616 | 62667.405 | 60735.267 | 63039.824 | 63580.814 | 63711.05 | 63646.466 | 62403.236 | 58248.449 | 59875.546
Heat | 9443.122 | 9269.039 | 9313.546 | 10028.203 | 10075.193 | 11765.404 | 9739.004 | 10016.038 | 9072.083 | 8517.167 | 8460.624 | 8854.487 | 9236.06 | 9247.382 | 9116.666 | 8468.086 | 9396.939
Residential
| 2005 | 2006 | 2007 | 2008 | 2009 | 2010 | 2011 | 2012 | 2013 | 2014 | 2015 | 2016 | 2017 | 2018 | 2019 | 2020 | 2021
Total | 266316.416 | 265392.043 | 249232.845 | 264260.892 | 262381.197 | 278929.491 | 251894.43 | 263012.148 | 266091.302 | 234637.147 | 245027.995 | 250876.729 | 251713.084 | 249747.125 | 248189.156 | 248127.816 | 261812.693
Solid fossil fuels | 8877.341 | 9846.524 | 8821.767 | 9378.795 | 9549.22 | 11123.311 | 9630.084 | 9917.152 | 9575.375 | 8580.784 | 8482.501 | 8791.996 | 8710.021 | 8126.117 | 6574.406 | 6722.449 | 6435.168
Anthracite | 349.13 | 362.327 | 342.845 | 391.54 | 384.179 | 356.967 | 300.213 | 298.652 | 328.046 | 272.239 | 269.108 | 266.235 | 227.724 | 208.568 | 160.018 | 124.789 | 119.657
Other bituminous coal | 6764.762 | 7562.101 | 7007.074 | 7337.51 | 7452.35 | 8531.326 | 7311.569 | 7764.712 | 7346.768 | 6769.763 | 6697.302 | 7051.167 | 7018.854 | 6593.995 | 5324.374 | 5584.017 | 5244.538
Sub-bituminous coal | 157.823 | 159.787 | 114.701 | 178.857 | 97.068 | 110.305 | 74.438 | 58.663 | 34.213 | 51.472 | 46.411 | 60.62 | 0.275 | 0.076 | 0.065 | 0.061 | 0.031
Lignite | 705.457 | 811.25 | 631.991 | 668.946 | 694.009 | 852.407 | 888.76 | 865.56 | 907.78 | 758.038 | 748.698 | 729.931 | 764.755 | 664.471 | 578.274 | 528.476 | 505.893
Coke oven coke | 200.415 | 183.064 | 141.845 | 117.81 | 209.803 | 240.02 | 214.975 | 191.918 | 181.974 | 178.62 | 140.814 | 134.842 | 132.087 | 112.624 | 54.857 | 42.56 | 46.427
Patent fuel | 83.067 | 84.095 | 88.767 | 92.805 | 95.36 | 311.143 | 224.307 | 125.266 | 129.166 | 99.316 | 136.241 | 122.559 | 104.184 | 88.592 | 60.283 | 52.95 | 56.798
Brown coal briquettes | 616.687 | 683.902 | 494.543 | 591.329 | 616.451 | 721.139 | 615.823 | 612.38 | 647.427 | 451.338 | 443.92 | 426.641 | 462.145 | 457.792 | 396.535 | 389.596 | 461.824
Manufactured gases | 60.404 | 57.288 | 44.885 | 40.24 | 35.296 | 14.316 | 3.611 | 2.601 | 2.042 | 1.29 | 0.15 | 0 | 0 | 0 | 0 | 0 | 0
Gas works gas | 60.404 | 57.288 | 44.885 | 40.24 | 35.296 | 14.316 | 3.611 | 2.601 | 2.042 | 1.29 | 0.15 | 0 | 0 | 0 | 0 | 0 | 0
Peat and peat products | 300.161 | 310.533 | 296.853 | 305.168 | 294.023 | 279.353 | 267.143 | 241.786 | 244.019 | 222.533 | 218.594 | 214.832 | 207.446 | 217.899 | 201.62 | 203.098 | 195.42
Peat | 200.514 | 211.174 | 199.4 | 182.489 | 176.799 | 176.073 | 171.628 | 136.034 | 134.577 | 134.249 | 132.355 | 132.626 | 132.462 | 132.832 | 132.648 | 131.577 | 131.226
Peat products | 99.647 | 99.359 | 97.453 | 122.679 | 117.224 | 103.28 | 95.516 | 105.752 | 109.442 | 88.284 | 86.24 | 82.206 | 74.984 | 85.068 | 68.972 | 71.521 | 64.194
Natural gas | 88923.519 | 87134.815 | 80121.407 | 83938.626 | 84730.833 | 92180.353 | 80771.228 | 85062.74 | 86508.378 | 70920.886 | 76833.896 | 81737.671 | 81410.204 | 80473.873 | 79623.462 | 78599.934 | 87709.745
Oil and petroleum products (excluding biofuel portion) | 52606.552 | 50544.129 | 39674.239 | 45449.054 | 41516.874 | 41083.057 | 36193.663 | 35601.929 | 35792.314 | 31221.26 | 32054.46 | 30787.212 | 30221.252 | 28508.875 | 29071.42 | 30460.023 | 24998.342
Refinery gas | 5.749 | 29.895 | 0 | 0 | 0 | 0 | 0 | 0 | 0 | 0 | 0 | 0 | 0 | 0 | 0 | 0 | 0
Liquefied petroleum gases | 8268.285 | 7591.625 | 7195.49 | 7107.177 | 6908.011 | 7036.646 | 6346.821 | 6095.218 | 6156.49 | 5590.675 | 5469.797 | 5715.115 | 5546.664 | 5826.785 | 5522.077 | 5482.95 | 5579.229
Naphtha | 0 | 0 | 7.349 | 0 | 0 | 0 | 0 | 0 | 0 | 0 | 0 | 0 | 0 | 0 | 0 | 0 | 0
Motor gasoline (excluding biofuel portion) | 276.354 | 280.359 | 284.128 | 281.384 | 275.416 | 327.913 | 331.228 | 335.049 | 335.684 | 335.146 | 333.344 | 332.923 | 328.469 | 309.08 | 307.33 | 298.265 | 284.732
Other kerosene | 1149.137 | 1162.416 | 1122.934 | 1250.874 | 1387.13 | 1414.208 | 1130.325 | 969.544 | 973.408 | 870.722 | 1009.167 | 1072.336 | 1025.205 | 1089.413 | 1074.418 | 1208.739 | 1114.247
Gas oil and diesel oil (excluding biofuel portion) | 42113.753 | 40551.266 | 30360.386 | 36010.555 | 32471.709 | 32014.369 | 28185.468 | 28025.868 | 28196.942 | 24347.4 | 25170.719 | 23605.064 | 23258.945 | 21229.077 | 22103.613 | 23406.097 | 17961.821
Fuel oil | 717.19 | 851.034 | 593.704 | 685.782 | 433.769 | 246.11 | 167.507 | 145.331 | 91.106 | 39.544 | 28.309 | 29.182 | 26.57 | 7.72 | 5.841 | 4.164 | 4.499
Petroleum coke | 69.778 | 50.211 | 56.633 | 48.137 | 40.839 | 43.812 | 32.317 | 30.918 | 38.683 | 37.771 | 43.12 | 32.595 | 35.401 | 46.8 | 58.146 | 59.806 | 53.815
Other oil products n.e.c. | 6.306 | 27.325 | 53.61 | 65.144 | 0 | 0 | 0 | 0 | 0 | 0 | 0 | 0 | 0 | 0 | 0 | 0 | 0
Renewables and biofuels | 35758.367 | 37250.89 | 40078.128 | 43883.253 | 44742.061 | 47795.605 | 43234.899 | 48853.312 | 49801.41 | 44885.683 | 46865.984 | 46733.996 | 48091.13 | 50617.624 | 51337.769 | 50456.329 | 55608.402
Geothermal | 24.382 | 23.475 | 21.994 | 26.198 | 32.527 | 41.293 | 39.812 | 46.786 | 47.096 | 39.621 | 44.063 | 51.134 | 49.273 | 45.381 | 48.74 | 44.443 | 63.376
Solar thermal | 625.962 | 724.927 | 827.384 | 962.151 | 1141.311 | 1280.767 | 1422.924 | 1503.039 | 1581.057 | 1675.943 | 1780.196 | 1828.94 | 1875.708 | 1998.681 | 2023.323 | 2109.565 | 2132.309
Ambient heat (heat pumps) | 453.507 | 640.206 | 881.282 | 1207.16 | 1556.72 | 1964.819 | 1803.375 | 2170.523 | 2508.234 | 2778.151 | 3191.619 | 3654.482 | 4628.368 | 5065.238 | 5692.384 | 6196.858 | 7635.115
Primary solid biofuels | 34442.814 | 35591.691 | 37970.052 | 41307.06 | 41486.026 | 43950.008 | 39424.311 | 44540.203 | 45040.634 | 39737.108 | 41162.669 | 40512.511 | 40833.677 | 42834.668 | 42911.627 | 41479.932 | 45213.044
Charcoal | 195.716 | 198.689 | 257.239 | 236.996 | 326.878 | 324.257 | 340.401 | 338.677 | 343.314 | 333.7 | 342.169 | 315.083 | 331.556 | 339.724 | 321.853 | 291.627 | 279.073
Blended biogasoline | 3.765 | 4.546 | 5.417 | 6.549 | 6.549 | 10.19 | 11.14 | 11.42 | 10.177 | 9.648 | 8.962 | 8.268 | 8.608 | 9.868 | 8.522 | 10.356 | 10.837
Pure biodiesels | 0.018 | 0.095 | 0.164 | 1.042 | 1.125 | 0.686 | 0.364 | 3.379 | 1.426 | 1.115 | 1.188 | 1.48 | 3.013 | 3.013 | 2.009 | 4.017 | 5.022
Blended biodiesels | 0.093 | 38.559 | 40.114 | 2.51 | 2.958 | 2.187 | 1.477 | 5.08 | 4.717 | 4.367 | 5.175 | 6.119 | 6.386 | 7.286 | 11.008 | 23.68 | 30.445
Other liquid biofuels | 0 | 1.737 | 2.587 | 2.974 | 12.726 | 17.021 | 11.888 | 4.468 | 1.095 | 1.272 | 1.305 | 1.158 | 1.74 | 2.09 | 2.019 | 2.236 | 1.552
Biogases | 12.109 | 26.966 | 71.893 | 130.617 | 175.244 | 204.374 | 179.204 | 229.736 | 263.662 | 304.754 | 328.638 | 354.825 | 352.8 | 311.671 | 316.28 | 293.611 | 237.628
Electricity | 57535.929 | 58934.424 | 58535.992 | 59852.566 | 60152.637 | 62776.295 | 60526.228 | 61813.091 | 61544.727 | 58618.234 | 59488.019 | 60514.434 | 60921.992 | 60699.591 | 60522.618 | 61271.582 | 64265.362
Heat | 22254.138 | 21313.442 | 21659.582 | 21413.184 | 21360.257 | 23677.195 | 21267.579 | 21519.539 | 22623.038 | 20186.481 | 21084.388 | 22096.583 | 22151.031 | 21103.143 | 20857.857 | 20414.4 | 22600.253
Agriculture
| 2005 | 2006 | 2007 | 2008 | 2009 | 2010 | 2011 | 2012 | 2013 | 2014 | 2015 | 2016 | 2017 | 2018 | 2019 | 2020 | 2021
Total | 26990.497 | 25348.188 | 24844.881 | 24721.659 | 24105.98 | 25504.738 | 24952.767 | 24691.961 | 25062.485 | 24519.557 | 24531.906 | 24960.15 | 25267.327 | 27616.061 | 28031.471 | 28418.591 | 28450.803
Solid fossil fuels | 1043.565 | 1209.92 | 1076.872 | 1186.942 | 1149.67 | 1260.453 | 1106.261 | 1145.482 | 1133.271 | 1069.946 | 972.929 | 1033.314 | 1020.471 | 957.841 | 776.619 | 791.311 | 655.799
Anthracite | 16.842 | 16.842 | 24.662 | 31.88 | 21.053 | 12.03 | 6.186 | 7.152 | 12.405 | 10.338 | 14.214 | 16.345 | 17.252 | 15.961 | 12.716 | 13.399 | 13.524
Other bituminous coal | 915.436 | 1067.502 | 961.162 | 1048.704 | 1029.199 | 1169.688 | 1030.823 | 1083.074 | 1039.284 | 967.605 | 896.309 | 960.175 | 951.221 | 894.226 | 725.37 | 759.162 | 617.304
Sub-bituminous coal | 1.085 | 1.085 | 2.142 | 0.542 | 1.374 | 0.954 | 0 | 0.426 | 0.408 | 0 | 0.448 | 0.434 | 0 | 0.087 | 0.324 | 0.13 | 0.108
Lignite | 71.263 | 80.672 | 61.285 | 78.554 | 71.278 | 51.318 | 41.66 | 41.124 | 48.272 | 41.693 | 36.169 | 32.298 | 27.629 | 25.158 | 21.366 | 12.36 | 12.357
Coke oven coke | 33.467 | 37.635 | 22.76 | 21.448 | 21.85 | 24.164 | 24.158 | 7.869 | 14.382 | 15.76 | 6.802 | 7.556 | 6.374 | 5.674 | 2.986 | 4.185 | 11.622
Patent fuel | 0 | 0 | 0 | 1.108 | 0.554 | 0.577 | 1.867 | 4.658 | 6.327 | 5.751 | 3.574 | 7.959 | 7.391 | 7.592 | 5.335 | 0.263 | 0.443
Brown coal briquettes | 5.47 | 6.183 | 4.861 | 4.706 | 4.363 | 1.722 | 1.566 | 1.178 | 12.191 | 28.801 | 15.411 | 8.547 | 10.605 | 9.144 | 8.521 | 1.812 | 0.441
Peat and peat products | 30.27 | 32.33 | 35.469 | 44.306 | 50.637 | 59.222 | 49.691 | 47.713 | 51.891 | 48.031 | 51.233 | 58.734 | 61.824 | 64.552 | 63.737 | 47.322 | 45.35
Peat | 30.27 | 32.33 | 35.151 | 43.988 | 50.637 | 58.904 | 49.373 | 47.395 | 51.256 | 47.713 | 50.915 | 58.416 | 61.348 | 63.901 | 63.291 | 47.163 | 45.064
Peat products | 0 | 0 | 0.318 | 0.318 | 0 | 0.318 | 0.318 | 0.318 | 0.635 | 0.318 | 0.318 | 0.318 | 0.476 | 0.651 | 0.446 | 0.159 | 0.286
Natural gas | 4359.283 | 3799.405 | 3700.014 | 3692.636 | 3386.888 | 4339.521 | 4236.497 | 4403.668 | 4339.509 | 4020.311 | 3652.649 | 3695.601 | 3637.103 | 3448.669 | 3719.147 | 3582.499 | 3784.462
Oil and petroleum products (excluding biofuel portion) | 16475.017 | 15009.785 | 14522.15 | 14308.76 | 13819.198 | 13571.509 | 13228.208 | 12584.73 | 12822.786 | 12519.081 | 12697.154 | 12740.551 | 12921.121 | 15421.085 | 15538.876 | 16077.593 | 15836.729
Liquefied petroleum gases | 664.938 | 622.791 | 588.943 | 625.582 | 583.47 | 611.969 | 582.17 | 577.334 | 648.194 | 568.614 | 604.577 | 565.534 | 541.149 | 759.808 | 815.413 | 816.849 | 802.113
Motor gasoline (excluding biofuel portion) | 126.203 | 126.487 | 114.695 | 112.693 | 108.98 | 102.155 | 86.598 | 97.217 | 92.721 | 88.42 | 96.049 | 85.349 | 86.559 | 138.508 | 142.338 | 146.718 | 178.602
Other kerosene | 8.216 | 6.162 | 6.162 | 14.395 | 12.342 | 8.234 | 7.207 | 5.153 | 4.126 | 4.126 | 7.207 | 7.207 | 7.966 | 6.879 | 8.048 | 6.549 | 6.358
Gas oil and diesel oil (excluding biofuel portion) | 15051.633 | 13791.239 | 13412.972 | 13267.054 | 12868.162 | 12666.769 | 12380.09 | 11760.001 | 11949.873 | 11750.074 | 11905.511 | 11996.352 | 12203.929 | 14446.337 | 14506.584 | 15047.501 | 14798.769
Fuel oil | 624.033 | 463.11 | 399.379 | 289.034 | 246.242 | 182.38 | 172.137 | 145.024 | 127.873 | 107.848 | 83.808 | 86.109 | 81.517 | 69.556 | 66.254 | 59.747 | 50.646
Other oil products n.e.c. | 0 | 0 | 0 | 0 | 0 | 0 | 0 | 0 | 0 | 0 | 0 | 0 | 0.001 | 0.001 | 0.241 | 0.232 | 0.238
Renewables and biofuels | 1262.318 | 1374.544 | 1559.279 | 1570.667 | 1726.762 | 1911.934 | 1998.244 | 2103.3 | 2336.639 | 2366.916 | 2529.323 | 2768.5 | 2896.19 | 2988.886 | 3045.861 | 3142.798 | 3243.548
Geothermal | 48.199 | 48.892 | 48.127 | 50.85 | 52.599 | 50.066 | 53.004 | 66.185 | 77.315 | 113.931 | 131.708 | 141.17 | 148.533 | 170.262 | 215.457 | 226.509 | 225.02
Solar thermal | 2.915 | 3.34 | 3.721 | 4.117 | 5.225 | 6.028 | 6.771 | 6.016 | 6.601 | 6.938 | 7.747 | 7.866 | 8.172 | 8.12 | 8.263 | 8.944 | 8.928
Primary solid biofuels | 1124.688 | 1172.07 | 1204.886 | 1207.691 | 1262.423 | 1382.896 | 1417.867 | 1400.675 | 1509.214 | 1416.435 | 1473.587 | 1531.917 | 1575.89 | 1545.44 | 1563.818 | 1564.815 | 1696.916
Blended biogasoline | 0.4 | 0.44 | 0.586 | 0.726 | 0.518 | 0.646 | 0.658 | 1.975 | 1.836 | 1.81 | 1.75 | 1.093 | 1.711 | 4.14 | 3.469 | 3.561 | 5.467
Pure biodiesels | 29.093 | 29.534 | 68.26 | 58.299 | 32.428 | 16.918 | 7.959 | 8.823 | 6.814 | 14.149 | 14.006 | 17.809 | 34.302 | 31.369 | 22.215 | 23.196 | 24.2
Blended biodiesels | 3.088 | 13.333 | 20.378 | 21.453 | 27.695 | 29.277 | 30.674 | 51.778 | 64.724 | 68.599 | 76.217 | 167.302 | 213.188 | 362.867 | 375.934 | 435.325 | 437.553
Other liquid biofuels | 18.316 | 28.507 | 33.311 | 27.212 | 41.33 | 34.876 | 16.461 | 6.531 | 5.476 | 5.911 | 6.686 | 6.948 | 7.711 | 9.347 | 10.938 | 11.451 | 7.766
Biogases | 35.619 | 78.433 | 180.009 | 200.317 | 304.546 | 391.224 | 464.85 | 561.317 | 664.654 | 739.142 | 817.623 | 894.393 | 906.688 | 857.342 | 845.768 | 869 | 837.696
Non-renewable waste | 0.024 | 0.096 | 0.024 | 0.024 | 0 | 0 | 0 | 0 | 0 | 0 | 0 | 0.836 | 0 | 0 | 0 | 0 | 0.239
Industrial waste (non-renewable) | 0.024 | 0.096 | 0.024 | 0.024 | 0 | 0 | 0 | 0 | 0 | 0 | 0 | 0.836 | 0 | 0 | 0 | 0 | 0.239
Electricity | 3443.043 | 3569.015 | 3622.48 | 3626.552 | 3679.024 | 4058.876 | 4046.147 | 4123.542 | 4100.073 | 4214.716 | 4388.707 | 4407.071 | 4476.588 | 4473.777 | 4587.523 | 4454.455 | 4439.516
Heat | 376.982 | 353.088 | 328.593 | 291.768 | 293.805 | 303.224 | 287.721 | 283.526 | 278.314 | 280.553 | 239.916 | 255.548 | 254.029 | 261.246 | 299.702 | 322.612 | 445.163
Fishery
| 2005 | 2006 | 2007 | 2008 | 2009 | 2010 | 2011 | 2012 | 2013 | 2014 | 2015 | 2016 | 2017 | 2018 | 2019 | 2020 | 2021
Total | 1458.332 | 1376.632 | 1313.6 | 1221.656 | 1271.7 | 1229.253 | 1198.747 | 1176.546 | 1227.051 | 1241.268 | 1319.668 | 1338.578 | 1334.464 | 1391.42 | 1381.881 | 1355.261 | 1432.542
Solid fossil fuels | 0 | 0 | 0 | 0 | 0 | 0 | 0 | 0 | 0 | 0 | 0 | 0 | 0.014 | 0 | 0 | 0.015 | 0.066
Other bituminous coal | 0 | 0 | 0 | 0 | 0 | 0 | 0 | 0 | 0 | 0 | 0 | 0 | 0.014 | 0 | 0 | 0 | 0.051
Lignite | 0 | 0 | 0 | 0 | 0 | 0 | 0 | 0 | 0 | 0 | 0 | 0 | 0 | 0 | 0 | 0.015 | 0.015
Patent fuel | 0 | 0 | 0 | 0 | 0 | 0 | 0 | 0 | 0 | 0 | 0 | 0 | 0 | 0 | 0 | 0 | 0.001
Natural gas | 0.021 | 0.064 | 0.064 | 0.064 | 0.795 | 0.967 | 0.107 | 0.387 | 0.515 | 0.773 | 0.833 | 0.369 | 0.322 | 0.321 | 1.692 | 13.135 | 44.58
Oil and petroleum products (excluding biofuel portion) | 1375.3 | 1292.059 | 1227.137 | 1132.522 | 1182.147 | 1163.435 | 1117.764 | 1101.88 | 1148.126 | 1158.236 | 1232.387 | 1231.956 | 1222.686 | 1267.09 | 1259.931 | 1246.907 | 1288.922
Liquefied petroleum gases | 2.231 | 2.231 | 2.234 | 2.233 | 2.237 | 2.234 | 0.035 | 2.234 | 4.436 | 4.439 | 4.715 | 4.713 | 4.698 | 4.734 | 2.292 | 2.241 | 2.267
Motor gasoline (excluding biofuel portion) | 1.537 | 0.484 | 3.661 | 1.544 | 1.597 | 1.567 | 1.531 | 11.089 | 13.274 | 13.322 | 13.136 | 12.113 | 11.025 | 18.715 | 14.02 | 11.6 | 11.281
Gas oil and diesel oil (excluding biofuel portion) | 1316.799 | 1239.471 | 1179.134 | 1081.74 | 1125.456 | 1108.019 | 1087.057 | 1070.892 | 1106.03 | 1104.337 | 1188.167 | 1194.613 | 1184.758 | 1221.225 | 1232.157 | 1232.975 | 1272.883
Fuel oil | 54.733 | 49.874 | 42.109 | 47.005 | 52.856 | 51.615 | 29.139 | 17.666 | 24.387 | 36.137 | 26.368 | 20.517 | 22.203 | 22.415 | 11.465 | 0.092 | 2.494
Renewables and biofuels | 59.786 | 60.356 | 62.908 | 63.133 | 64.456 | 40.345 | 46.743 | 36.717 | 39.768 | 41.847 | 43.127 | 56.108 | 55.394 | 56.766 | 55.9 | 41.027 | 38.79
Geothermal | 59.369 | 59.369 | 59.376 | 59.376 | 59.321 | 36.114 | 41.702 | 30.916 | 30.278 | 29.124 | 29.172 | 40.335 | 42.702 | 41.945 | 41.476 | 37.157 | 35.892
Solar thermal | 0.117 | 0.117 | 0.117 | 0.117 | 0.117 | 0.117 | 0.117 | 0.117 | 0.119 | 0.119 | 0.119 | 0.119 | 0.017 | 0.002 | 0.002 | 0.002 | 0.002
Primary solid biofuels | 0.167 | 0.167 | 0.167 | 0.167 | 0 | 0.048 | 0.478 | 0.119 | 0.167 | 0.167 | 0.215 | 0.167 | 0.158 | 0.175 | 0.103 | 0.127 | 0.663
Blended biogasoline | 0.017 | 0.021 | 0.026 | 0.029 | 0.03 | 0.03 | 0.03 | 0.032 | 0.678 | 0.679 | 0.666 | 0.664 | 0.661 | 0.021 | 0.015 | 0.01 | 0.157
Pure biodiesels | 0.018 | 0.099 | 0.057 | 0.049 | 0.141 | 0.18 | 0.241 | 0.412 | 0.575 | 1.982 | 1.513 | 2.261 | 0 | 0 | 0 | 0 | 0
Blended biodiesels | 0.098 | 0.583 | 3.165 | 3.395 | 4.847 | 3.855 | 4.174 | 5.121 | 7.95 | 9.775 | 11.443 | 12.564 | 11.856 | 14.624 | 14.305 | 3.732 | 2.077
Electricity | 22.528 | 23.388 | 23.13 | 25.624 | 23.99 | 24.506 | 34.132 | 37.562 | 38.642 | 40.41 | 43.319 | 50.144 | 56.045 | 67.242 | 64.343 | 54.161 | 60.05
Heat | 0.693 | 0.765 | 0.358 | 0.31 | 0.31 | 0 | 0 | 0 | 0 | 0 | 0 | 0 | 0.001 | 0 | 0.014 | 0.016 | 0.131
Others
| 2005 | 2006 | 2007 | 2008 | 2009 | 2010 | 2011 | 2012 | 2013 | 2014 | 2015 | 2016 | 2017 | 2018 | 2019 | 2020 | 2021
Total | 7208.275 | 8025.116 | 3513.513 | 3282.722 | 3264.738 | 3719.366 | 4195.03 | 4243.593 | 4080.76 | 4077.857 | 3609.273 | 3387.822 | 3404.913 | 3356.907 | 3381.972 | 3618.364 | 3784.518
Solid fossil fuels | 107.46 | 111.801 | 90.239 | 92.876 | 103.237 | 101.701 | 80.512 | 74.279 | 42.17 | 35.956 | 31.016 | 34.815 | 117.167 | 146.289 | 74.474 | 85.411 | 77.787
Anthracite | 9.758 | 32.482 | 19.128 | 19.877 | 25.892 | 33.11 | 20.532 | 9.351 | 9.462 | 9.458 | 9.458 | 12.611 | 18.988 | 15.794 | 12.348 | 12.348 | 6.174
Other bituminous coal | 33.833 | 17.585 | 17.561 | 18.666 | 31.11 | 31.11 | 32.435 | 51.323 | 25.504 | 19.418 | 12.922 | 12.936 | 12.931 | 12.945 | 9.566 | 6.964 | 12.066
Sub-bituminous coal | 0 | 0 | 0 | 0 | 0 | 0 | 0 | 0 | 0 | 0 | 0.448 | 0.434 | 0 | 0 | 0 | 0 | 0
Lignite | 4.372 | 4.196 | 2.608 | 3.349 | 3.434 | 0.124 | 1.275 | 0.124 | 0.124 | 0 | 1.104 | 2.434 | 0.351 | 0 | 0.316 | 0.793 | 0.772
Coke oven coke | 3.703 | 2.508 | 1.262 | 1.304 | 0 | 0.67 | 26.271 | 13.481 | 7.08 | 7.08 | 7.084 | 6.4 | 84.897 | 117.549 | 52.244 | 65.305 | 58.775
Patent fuel | 55.794 | 55.03 | 49.68 | 49.68 | 42.801 | 36.687 | 0 | 0 | 0 | 0 | 0 | 0 | 0 | 0 | 0 | 0 | 0
Natural gas | 224.268 | 1575.267 | 781.959 | 613.073 | 797.137 | 1139.701 | 671.589 | 399.476 | 370.067 | 352.882 | 174.37 | 60.506 | 85.051 | 60.774 | 147.637 | 159.616 | 194.512
Oil and petroleum products (excluding biofuel portion) | 2277.576 | 1917.786 | 1977.29 | 1882.025 | 1629.819 | 1566.255 | 1784.608 | 2014.162 | 1903.673 | 1810.468 | 1750.929 | 1485.811 | 1465.074 | 1482.853 | 1444.621 | 1536.124 | 1717.735
Liquefied petroleum gases | 31.115 | 26.869 | 35.182 | 27.389 | 38.48 | 32.992 | 20.893 | 108.691 | 35.105 | 27.361 | 25.323 | 22.023 | 26.271 | 33.787 | 39.183 | 33.733 | 24.716
Naphtha | 41.989 | 0 | 1.05 | 0 | 0 | 0 | 0 | 0 | 0 | 0 | 0 | 0 | 0 | 0 | 0 | 0 | 0
Aviation gasoline | 4.497 | 5.541 | 5.541 | 4.497 | 3.461 | 3.356 | 2.417 | 2.417 | 2.312 | 2.417 | 1.366 | 1.366 | 1.367 | 1.563 | 1.375 | 1.294 | 1.359
Motor gasoline (excluding biofuel portion) | 252.802 | 236.155 | 205.998 | 203.998 | 194.87 | 122.953 | 119.845 | 151.504 | 121.049 | 96.976 | 93.62 | 83.449 | 78.961 | 67.187 | 68.071 | 58.385 | 64.663
Kerosene-type jet fuel (excluding biofuel portion) | 918.852 | 854.67 | 822.712 | 801.945 | 784.985 | 795.788 | 854.806 | 884.857 | 1012.997 | 975.203 | 891.34 | 758.004 | 699.884 | 714.739 | 692.743 | 674.662 | 800.563
Other kerosene | 49.282 | 19.504 | 6.157 | 7.203 | 6.143 | 4.094 | 4.094 | 20.527 | 16.423 | 14.369 | 16.418 | 13.342 | 12.811 | 12.095 | 11.494 | 3.318 | 4.793
Gas oil and diesel oil (excluding biofuel portion) | 844.16 | 736.777 | 879.555 | 813.032 | 541.639 | 588.859 | 765.357 | 827.029 | 656.417 | 667.217 | 699.058 | 582.363 | 615.907 | 633.926 | 613.156 | 712.481 | 770.85
Fuel oil | 128.158 | 32.507 | 16.293 | 19.159 | 58.319 | 16.291 | 13.409 | 16.275 | 31.726 | 25.003 | 21.118 | 21.128 | 26.252 | 17.576 | 17.645 | 49.26 | 49.706
Petroleum coke | 0 | 0 | 0 | 0 | 0 | 0 | 0 | 0 | 11.465 | 0 | 0.764 | 2.293 | 0 | 0.964 | 0 | 0 | 0
Bitumen | 6.72 | 5.76 | 4.8 | 4.8 | 1.92 | 1.92 | 2.88 | 1.92 | 1.92 | 1.92 | 1.92 | 0.96 | 0.96 | 0 | 0 | 0 | 0
Other oil products n.e.c. | 0 | 0 | 0 | 0 | 0 | 0 | 0.908 | 0.943 | 14.259 | 0 | 0 | 0.884 | 2.663 | 1.017 | 0.951 | 2.991 | 1.085
Renewables and biofuels | 205.311 | 183.82 | 161.673 | 154.703 | 135.558 | 146.376 | 1145.098 | 1193.238 | 1260.345 | 1225.448 | 1241.816 | 1446.245 | 1438.989 | 1404.659 | 1409.97 | 1524.53 | 1550.85
Solar thermal | 0.92 | 1.04 | 1.092 | 1.23 | 1.258 | 0.352 | 0.339 | 0.338 | 1.138 | 4.722 | 5.015 | 5.165 | 5.724 | 5.786 | 6.131 | 6.303 | 6.292
Ambient heat (heat pumps) | 2.767 | 3 | 9.272 | 10.032 | 10.944 | 11.763 | 1053.515 | 1095.953 | 1139.994 | 1123.349 | 1126.674 | 1312.558 | 1325.661 | 1396.32 | 1401.217 | 1516.009 | 1539.294
Primary solid biofuels | 194.253 | 179.779 | 150.927 | 139.868 | 117.87 | 123.627 | 63.342 | 75.881 | 64.823 | 63.772 | 104.782 | 122.838 | 104.05 | 0 | 0 | 0 | 0
Charcoal | 7.356 | 0 | 0 | 0 | 0 | 0 | 0 | 0 | 0 | 0 | 0 | 0 | 0 | 0 | 0 | 0 | 0
Blended biogasoline | 0.014 | 0.001 | 0.001 | 3.215 | 3.281 | 0.016 | 0.013 | 0.015 | 0.01 | 0.005 | 0.003 | 0.006 | 0.006 | 0.01 | 0.103 | 0.402 | 0.25
Pure biodiesels | 0 | 0 | 0 | 0 | 0 | 7.024 | 2.685 | 2.395 | 4.716 | 1.596 | 1.715 | 1.782 | 1.394 | 1.39 | 1.449 | 0.651 | 0.06
Blended biodiesels | 0 | 0 | 0 | 0 | 0 | 0 | 0 | 2.651 | 0.884 | 0 | 1.763 | 1.763 | 0.412 | 1.152 | 1.07 | 1.165 | 4.955
Other liquid biofuels | 0 | 0 | 0 | 0 | 1.846 | 3.189 | 2.511 | 1.1 | 0.27 | 0 | 0 | 0.151 | 0 | 0 | 0 | 0 | 0
Biogases | 0 | 0 | 0.382 | 0.358 | 0.358 | 0.406 | 22.69 | 14.904 | 48.509 | 32.005 | 1.863 | 1.982 | 1.744 | 0 | 0 | 0 | 0
Non-renewable waste | 1.218 | 1.696 | 0 | 0 | 0 | 0 | 0 | 0 | 0 | 0 | 0 | 1.123 | 0.259 | 0.262 | 0.282 | 0.263 | 0.263
Industrial waste (non-renewable) | 1.218 | 1.696 | 0 | 0 | 0 | 0 | 0 | 0 | 0 | 0 | 0 | 1.123 | 0.259 | 0.262 | 0.282 | 0.263 | 0.263
Electricity | 228.117 | 322.786 | 374.807 | 409.975 | 438.005 | 631.126 | 444.15 | 473.157 | 425.472 | 510.468 | 266.52 | 225.879 | 205.913 | 203.29 | 255.323 | 268.428 | 165.66
Heat | 4164.327 | 3911.962 | 127.544 | 130.076 | 160.982 | 134.208 | 69.075 | 89.28 | 79.035 | 142.64 | 144.622 | 133.445 | 92.46 | 58.776 | 49.663 | 43.99 | 77.711
Historical vs. required - in TWh
Residential
| 2005 | 2006 | 2007 | 2008 | 2009 | 2010 | 2011 | 2012 | 2013 | 2014 | 2015 | 2016 | 2017 | 2018 | 2019 | 2020 | 2021 | 2022 | 2023 | 2024 | 2025 | 2026 | 2027 | 2028 | 2029 | 2030 |  |  | Annual reduction
| 2005 |  |  |  |  | 2010 |  |  |  |  | 2015 |  |  |  |  | 2020 |  |  |  |  | 2025 |  |  |  |  | 2030 |  |  |  | 2016 | 2017 | 2018 | 2019 | 2022-2030
Historical | 3097.2599 | 3086.5095 | 2898.578 | 3073.3542 | 3051.4933 | 3243.95 | 2929.5322 | 3058.8313 | 3094.6418 | 2728.83 | 2849.6756 | 2917.6964 | 2927.4232 | 2904.5591 | 2886.4399 | 2885.7265 | 3044.8816 | [9 empty] | -0.016911 |  |  | 68.0208 | 9.7268 | -22.8641 | -18.1192
Extrapolated (2011-2021 trend) | [16 empty] | 3044.8816 | 2912.8722 | 2910.0443 | 2907.2163 | 2904.3884 | 2901.5605 | 2898.7325 | 2895.9046 | 2893.0767 | 2890.2488
CTP-MIX | [15 empty] | 2919.4997 |  |  |  |  | 2615.1741 |  |  |  |  | 2326.98 | -19.36% | -24.87% | [5 empty] | -67.9533
CTP-REG | [15 empty] | 2919.5001 |  |  |  |  | 2588.8765 |  |  |  |  | 2297.4499 | -20.39% | -25.82% | [5 empty] | -55.0369
CTP-MIXCP | [15 empty] | 2919.5114 |  |  |  |  | 2632.521 |  |  |  |  | 2413.6978 | -16.36% | -22.07% | [5 empty] | -98.3788
RePowerEU | [25 empty] | 2023.62 | -29.87% | -34.66% | [5 empty] | -323.2255
Tertiary and agriculture
| 2005 | 2006 | 2007 | 2008 | 2009 | 2010 | 2011 | 2012 | 2013 | 2014 | 2015 | 2016 | 2017 | 2018 | 2019 | 2020 | 2021 | 2022 | 2023 | 2024 | 2025 | 2026 | 2027 | 2028 | 2029 | 2030 | 2030 vs 2021 | 2030 vs 2005 | Annual reduction
| 2005 |  |  |  |  | 2010 |  |  |  |  | 2015 |  |  |  |  | 2020 |  |  |  |  | 2025 |  |  |  |  | 2030 |  |  |  | 2016 | 2017 | 2018 | 2019 | 2022-2030
Historical | 1903.1058 | 1951.0472 | 1813.9429 | 1900.4174 | 1895.527 | 1982.1751 | 1845.1335 | 1875.4563 | 1896.8034 | 1782.5837 | 1837.3102 | 1859.1479 | 1906.0262 | 1907.6326 | 1876.6538 | 1798.1913 | 1895.3931 | [12 empty] | 21.8376 | 46.8784 | 1.6063 | -30.9787
Extrapolated (2011-2021 trend) | [16 empty] | 1895.3931 | 1872.7904 | 1874.614 | 1876.4377 | 1878.2614 | 1880.085 | 1881.9087 | 1883.7324 | 1885.556 | 1887.3797
CTP-MIX | [15 empty] | 1631.2302 |  |  |  |  | 1773.3663 |  |  |  |  | 1648.2769 | -13.04% | -13.39% | [5 empty] | -27.7873
CTP-REG | [15 empty] | 1631.233 |  |  |  |  | 1771.219 |  |  |  |  | 1637.2795 | -13.62% | -13.97% | [5 empty] | -25.5068
CTP-MIXCP | [15 empty] | 1631.062 |  |  |  |  | 1776.804 |  |  |  |  | 1657.8039 | -12.54% | -12.89% | [5 empty] | -53.3483
RePowerEU | [25 empty] | 1407.23 | -25.76% | -26.06% | [5 empty] | -209.7072
Decarbonization scenarios (in ktoe)
Residential
[16 empty] | 2020 |  |  |  |  | 2025 |  |  |  |  | 2030
MIX | [15 empty] | 251031.7924 |  |  |  |  | 224864.5006 |  |  |  |  | 200084.2685
REG | [15 empty] | 251031.8259 |  |  |  |  | 222603.3138 |  |  |  |  | 197545.1356
MIX-CP | [15 empty] | 251032.7933 |  |  |  |  | 226356.0649 |  |  |  |  | 207540.6516
RePowerEU | [25 empty] | 174000
Tertiary and agriculture
[16 empty] | 2020 |  |  |  |  | 2025 |  |  |  |  | 2030
MIX | [15 empty] | 140260.5514 |  |  |  |  | 152482.0593 |  |  |  |  | 141726.3026
REG | [15 empty] | 140260.7909 |  |  |  |  | 152297.4174 |  |  |  |  | 140780.6983
MIX-CP | [15 empty] | 140246.0866 |  |  |  |  | 152777.6421 |  |  |  |  | 142545.4807
RePowerEU | [25 empty] | 121000

## 7 energy mix (hidden)
Residential | Source | Unit
Historic | [20 empty] | absolute numbers (ktoe rather than %s) | [17 empty] | absolute numbers (TWh rather than %s)
|  |  | 2005 | 2006 | 2007 | 2008 | 2009 | 2010 | 2011 | 2012 | 2013 | 2014 | 2015 | 2016 | 2017 | 2018 | 2019 | 2020 | 2021 |  | 2005 | 2006 | 2007 | 2008 | 2009 | 2010 | 2011 | 2012 | 2013 | 2014 | 2015 | 2016 | 2017 | 2018 | 2019 | 2020 | 2021 |  | 2005 | 2006 | 2007 | 2008 | 2009 | 2010 | 2011 | 2012 | 2013 | 2014 | 2015 | 2016 | 2017 | 2018 | 2019 | 2020 | 2021
Other fossils (liquid, solids, …) | Eurostat (next sheet) |  | 3.469% | 3.849% | 3.677% | 3.68% | 3.765% | 4.093% | 3.931% | 3.864% | 3.691% | 3.752% | 3.551% | 3.59% | 3.543% | 3.341% | 2.73% | 2.791% | 2.533% |  | 9237.906 | 10214.345 | 9163.505 | 9724.203 | 9878.539 | 11416.98 | 9900.838 | 10161.539 | 9821.436 | 8804.607 | 8701.245 | 9006.828 | 8917.467 | 8344.016 | 6776.026 | 6925.547 | 6630.588 |  | 107.4368 | 118.7928 | 106.5716 | 113.0925 | 114.8874 | 132.7795 | 115.1467 | 118.1787 | 114.2233 | 102.3976 | 101.1955 | 104.7494 | 103.7101 | 97.0409 | 78.8052 | 80.5441 | 77.1137
Liquid fossils | Eurostat (next sheet) |  | 19.75% | 19.05% | 15.92% | 17.2% | 15.82% | 14.73% | 14.37% | 13.54% | 13.45% | 13.31% | 13.08% | 12.27% | 12.01% | 11.42% | 11.71% | 12.28% | 9.548% |  | 52606.552 | 50544.129 | 39674.239 | 45449.054 | 41516.874 | 41083.057 | 36193.663 | 35601.929 | 35792.314 | 31221.26 | 32054.46 | 30787.212 | 30221.252 | 28508.875 | 29071.42 | 30460.023 | 24998.342 |  | 611.8142 | 587.8282 | 461.4114 | 528.5725 | 482.8412 | 477.796 | 420.9323 | 414.0504 | 416.2646 | 363.1033 | 372.7934 | 358.0553 | 351.4732 | 331.5582 | 338.1006 | 354.2501 | 290.7307
Natural gas | Eurostat (next sheet) |  | 33.39% | 32.83% | 32.15% | 31.76% | 32.29% | 33.05% | 32.07% | 32.34% | 32.51% | 30.23% | 31.36% | 32.58% | 32.34% | 32.22% | 32.08% | 31.68% | 33.5% |  | 88923.519 | 87134.815 | 80121.407 | 83938.626 | 84730.833 | 92180.353 | 80771.228 | 85062.74 | 86508.378 | 70920.886 | 76833.896 | 81737.671 | 81410.204 | 80473.873 | 79623.462 | 78599.934 | 87709.745 |  | 1034.1805 | 1013.3779 | 931.812 | 976.2062 | 985.4196 | 1072.0575 | 939.3694 | 989.2797 | 1006.0924 | 824.8099 | 893.5782 | 950.6091 | 946.8007 | 935.9111 | 926.0209 | 914.1172 | 1020.0643
Electricity | Eurostat (next sheet) |  | 21.6% | 22.21% | 23.49% | 22.65% | 22.93% | 22.51% | 24.03% | 23.5% | 23.13% | 24.98% | 24.28% | 24.12% | 24.2% | 24.3% | 24.39% | 24.69% | 24.55% |  | 57535.929 | 58934.424 | 58535.992 | 59852.566 | 60152.637 | 62776.295 | 60526.228 | 61813.091 | 61544.727 | 58618.234 | 59488.019 | 60514.434 | 60921.992 | 60699.591 | 60522.618 | 61271.582 | 64265.362 |  | 669.1429 | 685.4074 | 680.7736 | 696.0853 | 699.5752 | 730.0883 | 703.92 | 718.8862 | 715.7652 | 681.7301 | 691.8457 | 703.7829 | 708.5228 | 705.9362 | 703.878 | 712.5885 | 747.4062
District heating | Eurostat (next sheet) |  | 8.356% | 8.031% | 8.691% | 8.103% | 8.141% | 8.489% | 8.443% | 8.182% | 8.502% | 8.603% | 8.605% | 8.808% | 8.8% | 8.45% | 8.404% | 8.227% | 8.632% |  | 22254.138 | 21313.442 | 21659.582 | 21413.184 | 21360.257 | 23677.195 | 21267.579 | 21519.539 | 22623.038 | 20186.481 | 21084.388 | 22096.583 | 22151.031 | 21103.143 | 20857.857 | 20414.4 | 22600.253 |  | 258.8156 | 247.8753 | 251.9009 | 249.0353 | 248.4198 | 275.3658 | 247.3419 | 250.2722 | 263.1059 | 234.7688 | 245.2114 | 256.9833 | 257.6165 | 245.4296 | 242.5769 | 237.4195 | 262.8409
Renewables - bio | Eurostat (next sheet) |  | 13.01% | 13.51% | 15.39% | 15.78% | 16.01% | 15.96% | 15.87% | 17.16% | 17.16% | 17.21% | 17.08% | 16.42% | 16.5% | 17.42% | 17.56% | 16.97% | 17.48% |  | 34654.515 | 35862.283 | 38347.466 | 41687.748 | 42011.506 | 44508.723 | 39968.785 | 45132.963 | 45665.025 | 40391.964 | 41850.106 | 41199.444 | 41537.78 | 43508.32 | 43573.318 | 42105.459 | 45777.601 |  | 403.032 | 417.0784 | 445.981 | 484.8285 | 488.5938 | 517.6364 | 464.837 | 524.8964 | 531.0842 | 469.7585 | 486.7167 | 479.1495 | 483.0844 | 506.0018 | 506.7577 | 489.6865 | 532.3935
Renewables - other | Eurostat (next sheet) |  | 0.4145% | 0.5232% | 0.6944% | 0.8308% | 1.041% | 1.178% | 1.297% | 1.415% | 1.554% | 1.915% | 2.047% | 2.206% | 2.603% | 2.847% | 3.128% | 3.366% | 3.755% |  | 1103.851 | 1388.608 | 1730.66 | 2195.509 | 2730.558 | 3286.879 | 3266.111 | 3720.348 | 4136.387 | 4493.715 | 5015.878 | 5534.556 | 6553.349 | 7109.3 | 7764.447 | 8350.866 | 9830.8 |  | 12.8378 | 16.1495 | 20.1276 | 25.5338 | 31.7564 | 38.2264 | 37.9849 | 43.2676 | 48.1062 | 52.2619 | 58.3347 | 64.3669 | 76.2154 | 82.6812 | 90.3005 | 97.1206 | 114.3322
CTP scenarios (source: CTP impact assessment part 2 figure 55)
MIX
[13 empty] | 2015 | [14 empty] | 2030 | 2031 | 2032 | 2033 | 2034 | 2035 | 2036 | 2037 | 2038 | 2039 | 2040 | 2041 | 2042 | 2043 | 2044 | 2045 | 2046 | 2047 | 2048 | 2049 | 2050
Coal | CTP | [11 empty] | 8.4512 | [14 empty] | 2030: 0.24902; 2050: 0
Oil | CTP | [11 empty] | 31.9665 | [14 empty] | 2030: 5.8139; 2050: 0.048093
Natural gas | CTP | [11 empty] | 75.6943 | [14 empty] | 2030: 42.0534; 2050: 1.9875
e-gas | CTP | [11 empty] | 0 | [14 empty] | 2030: 0; 2050: 13.0996
Hydrogen | CTP | [11 empty] | 0 | [14 empty] | 2030: 0; 2050: 3.5005
Heat distributed | CTP | [11 empty] | 21.1318 | [14 empty] | 2030: 19.7113; 2050: 16.6617
Bioenergy | CTP | [11 empty] | 42.0157 | [14 empty] | 2030: 36.0385; 2050: 31.2625
Other RES | CTP | [11 empty] | 5.2192 | [14 empty] | 2030: 24.0454; 2050: 32.7972
Electricity | CTP | [11 empty] | 59.3806 | [14 empty] | 2030: 74.1189; 2050: 77.1759
Coal | CTP | [11 empty] | 3.466% | [14 empty] | 2030: 0.1233%; 2050: 0%
Oil | CTP | [11 empty] | 13.11% | [14 empty] | 2030: 2.878%; 2050: 0.02724%
Natural gas | CTP | [11 empty] | 31.04% | [14 empty] | 2030: 20.82%; 2050: 1.126%
e-gas | CTP | [11 empty] | 0% | [14 empty] | 2030: 0%; 2050: 7.42%
Hydrogen | CTP | [11 empty] | 0% | [14 empty] | 2030: 0%; 2050: 1.983%
Heat distributed | CTP | [11 empty] | 8.666% | [14 empty] | 2030: 9.757%; 2050: 9.438%
Bioenergy | CTP | [11 empty] | 17.23% | [14 empty] | 2030: 17.84%; 2050: 17.71%
Other RES | CTP | [11 empty] | 2.14% | [14 empty] | 2030: 11.9%; 2050: 18.58%
Electricity | CTP | [11 empty] | 24.35% | [14 empty] | 2030: 36.69%; 2050: 43.72%
REG
[13 empty] | 2015 | [14 empty] | 2030: 2030
Coal | CTP | [11 empty] | 8.4512 | [14 empty] | 2030: 0.23366; 2050: 0.0039723
Oil | CTP | [11 empty] | 31.9665 | [14 empty] | 2030: 5.2296; 2050: 0.15391
Natural gas | CTP | [11 empty] | 75.6943 | [14 empty] | 2030: 40.6544; 2050: 1.711
e-gas | CTP | [11 empty] | 0 | [14 empty] | 2030: 0; 2050: 11.0899
Hydrogen | CTP | [11 empty] | 0 | [14 empty] | 2030: 0; 2050: 2.9634
Heat distributed | CTP | [11 empty] | 21.1318 | [14 empty] | 2030: 17.4316; 2050: 12.9699
Bioenergy | CTP | [11 empty] | 42.0157 | [14 empty] | 2030: 32.2191; 2050: 24.4119
Other RES | CTP | [11 empty] | 5.2192 | [14 empty] | 2030: 29.1626; 2050: 36.1274
Electricity | CTP | [11 empty] | 59.3806 | [14 empty] | 2030: 73.9497; 2050: 78.3156
Coal | CTP | [11 empty] | 3.466% | [14 empty] | 2030: 0.1175%; 2050: 0.002368%
Oil | CTP | [11 empty] | 13.11% | [14 empty] | 2030: 2.63%; 2050: 0.09175%
Natural gas | CTP | [11 empty] | 31.04% | [14 empty] | 2030: 20.44%; 2050: 1.02%
e-gas | CTP | [11 empty] | 0% | [14 empty] | 2030: 0%; 2050: 6.611%
Hydrogen | CTP | [11 empty] | 0% | [14 empty] | 2030: 0%; 2050: 1.767%
Heat distributed | CTP | [11 empty] | 8.666% | [14 empty] | 2030: 8.765%; 2050: 7.732%
Bioenergy | CTP | [11 empty] | 17.23% | [14 empty] | 2030: 16.2%; 2050: 14.55%
Other RES | CTP | [11 empty] | 2.14% | [14 empty] | 2030: 14.66%; 2050: 21.54%
Electricity | CTP | [11 empty] | 24.35% | [14 empty] | 2030: 37.18%; 2050: 46.69%
CPRICE
[13 empty] | 2015 | [14 empty] | 2030: 2030
Coal | CTP | [11 empty] | 8.4512 | [14 empty] | 2030: 0.52974; 2050: 0
Oil | CTP | [11 empty] | 31.9665 | [14 empty] | 2030: 5.6566; 2050: 0.048521
Natural gas | CTP | [11 empty] | 75.6943 | [14 empty] | 2030: 43.0958; 2050: 2.3322
e-gas | CTP | [11 empty] | 0 | [14 empty] | 2030: 0; 2050: 15.9081
Hydrogen | CTP | [11 empty] | 0 | [14 empty] | 2030: 0; 2050: 4.251
Heat distributed | CTP | [11 empty] | 21.1318 | [14 empty] | 2030: 21.3387; 2050: 20.4598
Bioenergy | CTP | [11 empty] | 42.0157 | [14 empty] | 2030: 35.8703; 2050: 33.0866
Other RES | CTP | [11 empty] | 5.2192 | [14 empty] | 2030: 23.5945; 2050: 33.7824
Electricity | CTP | [11 empty] | 59.3806 | [14 empty] | 2030: 76.8086; 2050: 82.9314
Coal | CTP | [11 empty] | 3.466% | [14 empty] | 2030: 0.256%; 2050: 0%
Oil | CTP | [11 empty] | 13.11% | [14 empty] | 2030: 2.734%; 2050: 0.02517%
Natural gas | CTP | [11 empty] | 31.04% | [14 empty] | 2030: 20.83%; 2050: 1.21%
e-gas | CTP | [11 empty] | 0% | [14 empty] | 2030: 0%; 2050: 8.251%
Hydrogen | CTP | [11 empty] | 0% | [14 empty] | 2030: 0%; 2050: 2.205%
Heat distributed | CTP | [11 empty] | 8.666% | [14 empty] | 2030: 10.31%; 2050: 10.61%
Bioenergy | CTP | [11 empty] | 17.23% | [14 empty] | 2030: 17.34%; 2050: 17.16%
Other RES | CTP | [11 empty] | 2.14% | [14 empty] | 2030: 11.4%; 2050: 17.52%
Electricity | CTP | [11 empty] | 24.35% | [14 empty] | 2030: 37.12%; 2050: 43.01%
Historic vs required
|  |  | 2005 | 2006 | 2007 | 2008 | 2009 | 2010 | 2011 | 2012 | 2013 | 2014 | 2015 | 2016 | 2017 | 2018 | 2019 | 2020 | 2021 | 2022 | 2023 | 2024 | 2025 | 2026 | 2027 | 2028 | 2029 | 2030 |  |  |  |  | 2035 |  |  |  |  | 2040 |  |  |  |  | 2045 |  |  |  |  | 2050
|  |  | 2005 |  |  |  |  | 2010 |  |  |  |  | 2015 |  |  |  |  | 2020 |  |  |  |  | 2025 |  |  |  |  | 2030
Natural gas |  |  | 33.39% | 32.83% | 32.15% | 31.76% | 32.29% | 33.05% | 32.07% | 32.34% | 32.51% | 30.23% | 31.36% | 32.58% | 32.34% | 32.22% | 32.08% | 31.68% | 33.5% | [14 empty] | Annual decrease in fossil fuels
Other fossil fuels |  |  | 23.22% | 22.89% | 19.6% | 20.88% | 19.59% | 18.82% | 18.3% | 17.4% | 17.14% | 17.06% | 16.63% | 15.86% | 15.55% | 14.76% | 14.44% | 15.07% | 12.08% | [14 empty] | 2017 | 2018 | 2019 | 2020 | 2021 | 2022-2030 required
Electricity |  |  | 21.6% | 22.21% | 23.49% | 22.65% | 22.93% | 22.51% | 24.03% | 23.5% | 23.13% | 24.98% | 24.28% | 24.12% | 24.2% | 24.3% | 24.39% | 24.69% | 24.55% | [14 empty] | -0.5514% | -0.9132% | -0.4529% | 0.2189% | -1.163%
District heating |  |  | 8.356% | 8.031% | 8.691% | 8.103% | 8.141% | 8.489% | 8.443% | 8.182% | 8.502% | 8.603% | 8.605% | 8.808% | 8.8% | 8.45% | 8.404% | 8.227% | 8.632% | [19 empty] | -2.448%
Biomass |  |  | 13.01% | 13.51% | 15.39% | 15.78% | 16.01% | 15.96% | 15.87% | 17.16% | 17.16% | 17.21% | 17.08% | 16.42% | 16.5% | 17.42% | 17.56% | 16.97% | 17.48%
Other renewables |  |  | 0.4145% | 0.5232% | 0.6944% | 0.8308% | 1.041% | 1.178% | 1.297% | 1.415% | 1.554% | 1.915% | 2.047% | 2.206% | 2.603% | 2.847% | 3.128% | 3.366% | 3.755% | [13 empty] | Trend | Benchmark
Natural gas trend (2011-2021 extrapolated) |  |  | 33.39% | 32.83% | 32.15% | 31.76% | 32.29% | 33.05% | 32.07% | 32.34% | 32.51% | 30.23% | 31.36% | 32.58% | 32.34% | 32.22% | 32.08% | 31.68% | 33.5% | 32.53% | 32.6% | 32.68% | 32.75% | 32.83% | 32.9% | 32.98% | 33.05% | 33.13% |  |  |  | Natural gas | 33.13% | 20.64%
Other fossil fuels trend (2011-2021 extrapolated) |  |  | 23.22% | 22.89% | 19.6% | 20.88% | 19.59% | 18.82% | 18.3% | 17.4% | 17.14% | 17.06% | 16.63% | 15.86% | 15.55% | 14.76% | 14.44% | 15.07% | 12.08% | 12.89% | 12.4% | 11.9% | 11.41% | 10.92% | 10.42% | 9.931% | 9.438% | 8.946% |  |  |  | Other fossils | 8.946% | 2.913%
Electricity trend (2011-2021 extrapolated) |  |  | 21.6% | 22.21% | 23.49% | 22.65% | 22.93% | 22.51% | 24.03% | 23.5% | 23.13% | 24.98% | 24.28% | 24.12% | 24.2% | 24.3% | 24.39% | 24.69% | 24.55% | 24.73% | 24.81% | 24.9% | 24.99% | 25.08% | 25.17% | 25.26% | 25.34% | 25.43% |  |  |  | Electricity | 25.43% | 37.15%
District heating trend (2011-2021 extrapolated) |  |  | 8.356% | 8.031% | 8.691% | 8.103% | 8.141% | 8.489% | 8.443% | 8.182% | 8.502% | 8.603% | 8.605% | 8.808% | 8.8% | 8.45% | 8.404% | 8.227% | 8.632% | 8.554% | 8.56% | 8.567% | 8.573% | 8.58% | 8.586% | 8.593% | 8.6% | 8.606% |  |  |  | District heating | 8.606% | 9.612%
Biomass trend (2011-2021 extrapolated) |  |  | 13.01% | 13.51% | 15.39% | 15.78% | 16.01% | 15.96% | 15.87% | 17.16% | 17.16% | 17.21% | 17.08% | 16.42% | 16.5% | 17.42% | 17.56% | 16.97% | 17.48% | 17.44% | 17.52% | 17.59% | 17.67% | 17.74% | 17.82% | 17.9% | 17.97% | 18.05% |  |  |  | Biomass | 18.05% | 17.13%
Other renewables trend (2011-2021 extrapolated) |  |  | 0.4145% | 0.5232% | 0.6944% | 0.8308% | 1.041% | 1.178% | 1.297% | 1.415% | 1.554% | 1.915% | 2.047% | 2.206% | 2.603% | 2.847% | 3.128% | 3.366% | 3.755% | 3.861% | 4.109% | 4.357% | 4.604% | 4.852% | 5.099% | 5.347% | 5.595% | 5.842% |  |  |  | Other renewables | 5.842% | 12.66%
Natural gas - CTP |  |  | 2030: 20.64% | [19 empty] | 1.115%
Other fossils - CTP |  |  | 2030: 2.913% | [19 empty] | 0.04884%
Electricity - CTP |  |  | 2030: 37.15% | [19 empty] | 44.85%
District heating - CTP |  |  | 2030: 9.612% | [19 empty] | 9.261%
Biomass - CTP |  |  | 2030: 17.13% | [19 empty] | 16.47%
Other renewables - CTP |  |  | 2030: 12.66% | [19 empty] | 19.21%
Share fossils |  |  | 56.61% | 55.73% | 51.74% | 52.64% | 51.88% | 51.87% | 50.36% | 49.74% | 49.65% | 47.28% | 47.99% | 48.44% | 47.89% | 46.98% | 46.53% | 46.74% | 45.58%
Share electricity |  |  | 21.6% | 22.21% | 23.49% | 22.65% | 22.93% | 22.51% | 24.03% | 23.5% | 23.13% | 24.98% | 24.28% | 24.12% | 24.2% | 24.3% | 24.39% | 24.69% | 24.55%
Share renewables & district heating |  |  | 21.78% | 22.07% | 24.77% | 24.71% | 25.19% | 25.62% | 25.61% | 26.76% | 27.22% | 27.73% | 27.73% | 27.44% | 27.91% | 28.72% | 29.09% | 28.56% | 29.87%
Benchmark fossils |  | MIX | 2030: 23.82% | [19 empty] | 1.153%
Benchmark electricity |  | MIX | 2030: 36.69% | [19 empty] | 43.72%
Benchmark renewables & district heating |  | MIX | 2030: 39.5% | [19 empty] | 45.73%
|  |  | 2029: 2017-2021; 2030: 2022-2030 | 2031-2040
|  |  | 2028: Residential; 2029: -0.5774%; 2030: -2.448% | -1.122%
|  |  | 2028: Commercial; 2029: -0.05762%; 2030: -1.896% | -1.026%
Tertiary
Historic |  |  | 2023: absolute numbers (ktoe rather than %s) | [10 empty] | absolute numbers (TWh rather than %s)
|  |  | 2005 | 2006 | 2007 | 2008 | 2009 | 2010 | 2011 | 2012 | 2013 | 2014 | 2015 | 2016 | 2017 | 2018 | 2019 | 2020 | 2021 |  | 2005 | 2006 | 2007 | 2008 | 2009 | 2010 | 2011 | 2012 | 2013 | 2014 | 2015 | 2016 | 2017 | 2018 | 2019 | 2020 | 2021 |  | 2005 | 2006 | 2007 | 2008 | 2009 | 2010 | 2011 | 2012 | 2013 | 2014 | 2015 | 2016 | 2017 | 2018 | 2019 | 2020 | 2021
Other fossils (liquid, solids, …) | Eurostat (next sheet) |  | 1.067% | 1.214% | 1.258% | 1.259% | 1.43% | 1.316% | 1.22% | 1.008% | 1.011% | 0.9528% | 0.944% | 0.8292% | 0.8164% | 0.7722% | 0.7211% | 0.7405% | 0.8258% |  | 1365.466 | 1615.042 | 1588.832 | 1689.481 | 1920.997 | 1842.405 | 1564.914 | 1322.272 | 1342.061 | 1176.151 | 1213.214 | 1079.346 | 1093.064 | 1016.742 | 927.111 | 897.672 | 1067.861 |  | 15.8804 | 18.7829 | 18.4781 | 19.6487 | 22.3412 | 21.4272 | 18.1999 | 15.378 | 15.6082 | 13.6786 | 14.1097 | 12.5528 | 12.7123 | 11.8247 | 10.7823 | 10.4399 | 12.4192
Liquid fossils | Eurostat (next sheet) |  | 17.24% | 15.95% | 13.68% | 14.68% | 13.46% | 12.69% | 12.31% | 12.06% | 12.32% | 11.86% | 11.41% | 11.24% | 10.96% | 8.206% | 8.27% | 8.032% | 8.387% |  | 22059.443 | 21220.915 | 17277.784 | 19699.341 | 18082.639 | 17761.063 | 15799.021 | 15811.523 | 16352.81 | 14633.463 | 14666.912 | 14633.104 | 14667.041 | 10804.322 | 10633.18 | 9736.805 | 10844.84 |  | 256.5513 | 246.7992 | 200.9406 | 229.1033 | 210.3011 | 206.5612 | 183.7426 | 183.888 | 190.1832 | 170.1872 | 170.5762 | 170.183 | 170.5777 | 125.6543 | 123.6639 | 113.239 | 126.1255
Natural gas | Eurostat (next sheet) |  | 28.67% | 29.49% | 27.92% | 27.95% | 28.37% | 28.83% | 27.26% | 27.84% | 29.09% | 27.17% | 28.01% | 28.06% | 27.2% | 28.73% | 28.13% | 28.51% | 29.52% |  | 36697.19 | 39219.694 | 35257.868 | 37508.152 | 38108.172 | 40361.891 | 34980.884 | 36505.94 | 38608.582 | 33536.068 | 35996.272 | 36530.9 | 36409.67 | 37823.474 | 36170.811 | 34561.708 | 38176.16 |  | 426.7883 | 456.125 | 410.049 | 436.2198 | 443.198 | 469.4088 | 406.8277 | 424.5641 | 449.0178 | 390.0245 | 418.6366 | 424.8544 | 423.4445 | 439.887 | 420.6665 | 401.9527 | 443.9887
Electricity | Eurostat (next sheet) |  | 43.59% | 44.26% | 47.34% | 46.01% | 46.43% | 45.69% | 48.57% | 48.11% | 47.22% | 49.2% | 49.05% | 48.84% | 47.59% | 48.34% | 48.54% | 48.05% | 46.31% |  | 55783.099 | 58875.454 | 59786.689 | 61733.909 | 62379.792 | 63959.279 | 62312.395 | 63101.616 | 62667.405 | 60735.267 | 63039.824 | 63580.814 | 63711.05 | 63646.466 | 62403.236 | 58248.449 | 59875.546 |  | 648.7574 | 684.7215 | 695.3192 | 717.9654 | 725.477 | 743.8464 | 724.6932 | 733.8718 | 728.8219 | 706.3512 | 733.1532 | 739.4449 | 740.9595 | 740.2084 | 725.7496 | 677.4295 | 696.3526
District heating | Eurostat (next sheet) |  | 7.379% | 6.969% | 7.374% | 7.474% | 7.5% | 8.405% | 7.59% | 7.637% | 6.835% | 6.9% | 6.583% | 6.802% | 6.899% | 7.024% | 7.091% | 6.985% | 7.267% |  | 9443.122 | 9269.039 | 9313.546 | 10028.203 | 10075.193 | 11765.404 | 9739.004 | 10016.038 | 9072.083 | 8517.167 | 8460.624 | 8854.487 | 9236.06 | 9247.382 | 9116.666 | 8468.086 | 9396.939 |  | 109.8235 | 107.7989 | 108.3165 | 116.628 | 117.1745 | 136.8316 | 113.2646 | 116.4865 | 105.5083 | 99.0547 | 98.3971 | 102.9777 | 107.4154 | 107.5471 | 106.0268 | 98.4838 | 109.2864
Renewables - bio | Eurostat (next sheet) |  | 1.623% | 1.668% | 1.928% | 2.077% | 2.233% | 2.466% | 2.252% | 2.485% | 2.593% | 2.54% | 2.596% | 2.708% | 2.835% | 3.028% | 3.14% | 3.272% | 3.316% |  | 55631.144 | 53553.831 | 51335.6 | 48900.442 | 46113.961 | 43114.465 | 39662.293 | 36772.328 | 33512.702 | 30071.515 | 26935.778 | 23599.4 | 20073.853 | 16278.408 | 12291.981 | 8254.929 | 4288.104 |  | 646.9902 | 622.8311 | 597.033 | 568.7121 | 536.3054 | 501.4212 | 461.2725 | 427.6622 | 389.7527 | 349.7317 | 313.2631 | 274.461 | 233.4589 | 189.3179 | 142.9557 | 96.0048 | 49.8706
Renewables - other | Eurostat (next sheet) |  | 0.4336% | 0.4447% | 0.5061% | 0.5477% | 0.5786% | 0.6006% | 0.7951% | 0.8625% | 0.9352% | 1.379% | 1.405% | 1.511% | 3.712% | 3.902% | 4.107% | 4.409% | 4.375% |  | 39395.845 | 38840.943 | 38249.386 | 37610.242 | 36875.358 | 36098.077 | 35257.269 | 34237.073 | 33105.966 | 31864.66 | 30162.593 | 28356.428 | 26389.225 | 21419.5 | 16281.822 | 11002.022 | 5657.16 |  | 458.1737 | 451.7202 | 444.8404 | 437.4071 | 428.8604 | 419.8206 | 410.042 | 398.1772 | 385.0224 | 370.586 | 350.791 | 329.7853 | 306.9067 | 249.1088 | 189.3576 | 127.9535 | 65.7928
CTP scenarios (source: CTP impact assessment part 2 figure 55)
MIX
[13 empty] | 2015 | [14 empty] | 2030 | 2031 | 2032 | 2033 | 2034 | 2035 | 2036 | 2037 | 2038 | 2039 | 2040 | 2041 | 2042 | 2043 | 2044 | 2045 | 2046 | 2047 | 2048 | 2049 | 2050
Coal | CTP | [11 empty] | 1.049 | [14 empty] | 2030: 0.045569; 2050: 0
Oil | CTP | [11 empty] | 14.6075 | [14 empty] | 2030: 3.2431; 2050: 0.0023686
Natural gas | CTP | [11 empty] | 38.1312 | [14 empty] | 2030: 22.0297; 2050: 1.2415
e-gas | CTP | [11 empty] | 0 | [14 empty] | 2030: 0; 2050: 8.1829
Hydrogen | CTP | [11 empty] | 0 | [14 empty] | 2030: 0; 2050: 2.1866
Heat distributed | CTP | [11 empty] | 8.4014 | [14 empty] | 2030: 8.7122; 2050: 6.1287
Bioenergy | CTP | [11 empty] | 3.7003 | [14 empty] | 2030: 4.6588; 2050: 5.2036
Other RES | CTP | [11 empty] | 1.6142 | [14 empty] | 2030: 17.4934; 2050: 20.7568
Electricity | CTP | [11 empty] | 62.5301 | [14 empty] | 2030: 63.2988; 2050: 64.0311
Coal | CTP | [11 empty] | 0.4302% | [14 empty] | 2030: 0.03814%; 2050: 0%
Oil | CTP | [11 empty] | 5.99% | [14 empty] | 2030: 2.714%; 2050: 0.002199%
Natural gas | CTP | [11 empty] | 15.64% | [14 empty] | 2030: 18.44%; 2050: 1.152%
e-gas | CTP | [11 empty] | 0% | [14 empty] | 2030: 0%; 2050: 7.596%
Hydrogen | CTP | [11 empty] | 0% | [14 empty] | 2030: 0%; 2050: 2.03%
Heat distributed | CTP | [11 empty] | 3.445% | [14 empty] | 2030: 7.292%; 2050: 5.689%
Bioenergy | CTP | [11 empty] | 1.517% | [14 empty] | 2030: 3.899%; 2050: 4.83%
Other RES | CTP | [11 empty] | 0.662% | [14 empty] | 2030: 14.64%; 2050: 19.27%
Electricity | CTP | [11 empty] | 25.64% | [14 empty] | 2030: 52.98%; 2050: 59.43%
REG
[13 empty] | 2015 | [14 empty] | 2030: 2030
Coal | [12 empty] | 1.049 | [14 empty] | 2030: 0.047299; 2050: 0.00014436
Oil | [12 empty] | 14.6075 | [14 empty] | 2030: 3.8149; 2050: 0.026356
Natural gas | [12 empty] | 38.1312 | [14 empty] | 2030: 23.9663; 2050: 1.2503
e-gas | [12 empty] | 0 | [14 empty] | 2030: 0; 2050: 8.1039
Hydrogen | [12 empty] | 0 | [14 empty] | 2030: 0; 2050: 2.1655
Heat distributed | [12 empty] | 8.4014 | [14 empty] | 2030: 7.6537; 2050: 4.7634
Bioenergy | [12 empty] | 3.7003 | [14 empty] | 2030: 3.6155; 2050: 4.5311
Other RES | [12 empty] | 1.6142 | [14 empty] | 2030: 18.489; 2050: 22.3368
Electricity | [12 empty] | 62.5301 | [14 empty] | 2030: 61.6921; 2050: 63.5391
Coal | CTP | [11 empty] | 0.4302% | [14 empty] | 2030: 0.03965%; 2050: 0.0001353%
Oil | CTP | [11 empty] | 5.99% | [14 empty] | 2030: 3.198%; 2050: 0.0247%
Natural gas | CTP | [11 empty] | 15.64% | [14 empty] | 2030: 20.09%; 2050: 1.172%
e-gas | CTP | [11 empty] | 0% | [14 empty] | 2030: 0%; 2050: 7.594%
Hydrogen | CTP | [11 empty] | 0% | [14 empty] | 2030: 0%; 2050: 2.029%
Heat distributed | CTP | [11 empty] | 3.445% | [14 empty] | 2030: 6.417%; 2050: 4.464%
Bioenergy | CTP | [11 empty] | 1.517% | [14 empty] | 2030: 3.031%; 2050: 4.246%
Other RES | CTP | [11 empty] | 0.662% | [14 empty] | 2030: 15.5%; 2050: 20.93%
Electricity | CTP | [11 empty] | 25.64% | [14 empty] | 2030: 51.72%; 2050: 59.54%
CPRICE
[13 empty] | 2015 | [14 empty] | 2030: 2030
Coal | [12 empty] | 1.049 | [14 empty] | 2030: 0.048216; 2050: 0
Oil | [12 empty] | 14.6075 | [14 empty] | 2030: 2.9617; 2050: 0.010088
Natural gas | [12 empty] | 38.1312 | [14 empty] | 2030: 20.7582; 2050: 1.3026
e-gas | [12 empty] | 0 | [14 empty] | 2030: 0; 2050: 8.8848
Hydrogen | [12 empty] | 0 | [14 empty] | 2030: 0; 2050: 2.3742
Heat distributed | [12 empty] | 8.4014 | [14 empty] | 2030: 9.0865; 2050: 7.2941
Bioenergy | [12 empty] | 3.7003 | [14 empty] | 2030: 4.3588; 2050: 4.6267
Other RES | [12 empty] | 1.6142 | [14 empty] | 2030: 16.6531; 2050: 19.0511
Electricity | [12 empty] | 62.5301 | [14 empty] | 2030: 64.3414; 2050: 65.8588
Coal | CTP | [11 empty] | 0.4302% | [14 empty] | 2030: 0.04079%; 2050: 0%
Oil | CTP | [11 empty] | 5.99% | [14 empty] | 2030: 2.506%; 2050: 0.009221%
Natural gas | CTP | [11 empty] | 15.64% | [14 empty] | 2030: 17.56%; 2050: 1.191%
e-gas | CTP | [11 empty] | 0% | [14 empty] | 2030: 0%; 2050: 8.121%
Hydrogen | CTP | [11 empty] | 0% | [14 empty] | 2030: 0%; 2050: 2.17%
Heat distributed | CTP | [11 empty] | 3.445% | [14 empty] | 2030: 7.687%; 2050: 6.667%
Bioenergy | CTP | [11 empty] | 1.517% | [14 empty] | 2030: 3.687%; 2050: 4.229%
Other RES | CTP | [11 empty] | 0.662% | [14 empty] | 2030: 14.09%; 2050: 17.41%
Electricity | CTP | [11 empty] | 25.64% | [14 empty] | 2030: 54.43%; 2050: 60.2%
Historic vs required
|  |  | 2005 | 2006 | 2007 | 2008 | 2009 | 2010 | 2011 | 2012 | 2013 | 2014 | 2015 | 2016 | 2017 | 2018 | 2019 | 2020 | 2021 | 2022 | 2023 | 2024 | 2025 | 2026 | 2027 | 2028 | 2029 | 2030 | [5 empty] | Annual decrease in fossil fuels
|  |  | 2005: 2005; 2010: 2010; 2015: 2015; 2020: 2020; 2025: 2025; 2030: 2030 | [5 empty] | 2017 | 2018 | 2019 | 2020 | 2021 | 2022-2030 required
Natural gas |  |  | 28.67% | 29.49% | 27.92% | 27.95% | 28.37% | 28.83% | 27.26% | 27.84% | 29.09% | 27.17% | 28.01% | 28.06% | 27.2% | 28.73% | 28.13% | 28.51% | 29.52% | [14 empty] | -1.167% | -1.261% | -0.5807% | 0.1579% | 1.453%
Other fossil fuels |  |  | 18.3% | 17.17% | 14.94% | 15.94% | 14.89% | 14% | 13.53% | 13.06% | 13.33% | 12.81% | 12.36% | 12.07% | 11.77% | 8.978% | 8.992% | 8.773% | 9.213% | [19 empty] | -1.896%
Electricity |  |  | 43.59% | 44.26% | 47.34% | 46.01% | 46.43% | 45.69% | 48.57% | 48.11% | 47.22% | 49.2% | 49.05% | 48.84% | 47.59% | 48.34% | 48.54% | 48.05% | 46.31%
District heating |  |  | 7.379% | 6.969% | 7.374% | 7.474% | 7.5% | 8.405% | 7.59% | 7.637% | 6.835% | 6.9% | 6.583% | 6.802% | 6.899% | 7.024% | 7.091% | 6.985% | 7.267%
Biomass |  |  | 1.623% | 1.668% | 1.928% | 2.077% | 2.233% | 2.466% | 2.252% | 2.485% | 2.593% | 2.54% | 2.596% | 2.708% | 2.835% | 3.028% | 3.14% | 3.272% | 3.316%
Other renewables |  |  | 0.4336% | 0.4447% | 0.5061% | 0.5477% | 0.5786% | 0.6006% | 0.7951% | 0.8625% | 0.9352% | 1.379% | 1.405% | 1.511% | 3.712% | 3.902% | 4.107% | 4.409% | 4.375% | [13 empty] | Trend | Benchmark
Natural gas trend (2011-2021 extrapolated) |  |  | 28.67% | 29.49% | 27.92% | 27.95% | 28.37% | 28.83% | 27.26% | 27.84% | 29.09% | 27.17% | 28.01% | 28.06% | 27.2% | 28.73% | 28.13% | 28.51% | 29.52% | 28.87% | 28.99% | 29.12% | 29.24% | 29.36% | 29.48% | 29.6% | 29.73% | 29.85% |  |  |  | Natural gas | 29.85% | 18.83%
Other fossil fuels trend (2011-2021 extrapolated) |  |  | 18.3% | 17.17% | 14.94% | 15.94% | 14.89% | 14% | 13.53% | 13.06% | 13.33% | 12.81% | 12.36% | 12.07% | 11.77% | 8.978% | 8.992% | 8.773% | 9.213% | 8.079% | 7.533% | 6.988% | 6.442% | 5.896% | 5.35% | 4.805% | 4.259% | 3.713% |  |  |  | Other fossils | 3.713% | 2.846%
Electricity trend (2011-2021 extrapolated) |  |  | 43.59% | 44.26% | 47.34% | 46.01% | 46.43% | 45.69% | 48.57% | 48.11% | 47.22% | 49.2% | 49.05% | 48.84% | 47.59% | 48.34% | 48.54% | 48.05% | 46.31% | 47.58% | 47.48% | 47.38% | 47.28% | 47.18% | 47.09% | 46.99% | 46.89% | 46.79% |  |  |  | Electricity | 46.79% | 53.08%
District heating trend (2011-2021 extrapolated) |  |  | 7.379% | 6.969% | 7.374% | 7.474% | 7.5% | 8.405% | 7.59% | 7.637% | 6.835% | 6.9% | 6.583% | 6.802% | 6.899% | 7.024% | 7.091% | 6.985% | 7.267% | 6.898% | 6.872% | 6.845% | 6.819% | 6.793% | 6.766% | 6.74% | 6.714% | 6.688% |  |  |  | District heating | 6.688% | 7.132%
Biomass trend (2011-2021 extrapolated) |  |  | 1.623% | 1.668% | 1.928% | 2.077% | 2.233% | 2.466% | 2.252% | 2.485% | 2.593% | 2.54% | 2.596% | 2.708% | 2.835% | 3.028% | 3.14% | 3.272% | 3.316% | 3.415% | 3.517% | 3.62% | 3.723% | 3.826% | 3.929% | 4.032% | 4.135% | 4.238% |  |  |  | Biomass | 4.238% | 3.539%
Other renewables trend (2011-2021 extrapolated) |  |  | 0.4336% | 0.4447% | 0.5061% | 0.5477% | 0.5786% | 0.6006% | 0.7951% | 0.8625% | 0.9352% | 1.379% | 1.405% | 1.511% | 3.712% | 3.902% | 4.107% | 4.409% | 4.375% | 5.16% | 5.605% | 6.051% | 6.496% | 6.941% | 7.386% | 7.831% | 8.276% | 8.721% |  |  |  | Other renewables | 8.721% | 14.74%
Natural gas - CTP |  |  | 2030: 18.83%
Other fossils - CTP |  |  | 2030: 2.846%
Electricity - CTP |  |  | 2030: 53.08%
District heating - CTP |  |  | 2030: 7.132%
Biomass - CTP |  |  | 2030: 3.539%
Other renewables - CTP |  |  | 2030: 14.74%
Totals (residential + tertiary) compared to 2040 advice
TWh |  |  | 2005 | 2006 | 2007 | 2008 | 2009 | 2010 | 2011 | 2012 | 2013 | 2014 | 2015 | 2016 | 2017 | 2018 | 2019 | 2020 | 2021 | 2022 | 2023 | 2024 | 2025 | 2026 | 2027 | 2028 | 2029 | 2030 | 2031 | 2032 | 2033 | 2034 | 2035 | 2036 | 2037 | 2038 | 2039 | 2040 | 2041 | 2042 | 2043 | 2044 | 2045 | 2046 | 2047 | 2048 | 2049 | 2050
|  |  | 2005 |  |  |  |  | 2010 |  |  |  |  | 2015 |  |  |  |  | 2020 |  |  |  |  | 2025 |  |  |  |  | 2030 |  |  |  |  | 2035 |  |  |  |  | 2040 |  |  |  |  | 2045 |  |  |  |  | 2050
Other fossil fuels | Eurostat (above) | TWh | 2005: 991.6827; 2006: 972.2032; 2007: 787.4017; 2008: 890.417; 2009: 830.3709; 2010: 838.5638; 2011: 738.0216; 2012: 731.4952; 2013: 736.2793; 2014: 649.3666; 2015: 658.6747; 2016: 645.5405; 2017: 638.4733; 2018: 566.0781; 2019: 551.352; 2020: 558.4731; 2021: 506.3892
Natural gas | Eurostat (above) | TWh | 2005: 1460.9688; 2006: 1469.5029; 2007: 1341.861; 2008: 1412.426; 2009: 1428.6176; 2010: 1541.4663; 2011: 1346.1971; 2012: 1413.8437; 2013: 1455.1102; 2014: 1214.8344; 2015: 1312.2149; 2016: 1375.4635; 2017: 1370.2451; 2018: 1375.7981; 2019: 1346.6874; 2020: 1316.0699; 2021: 1464.0531
Electricity | Eurostat (above) | TWh | 2005: 1317.9003; 2006: 1370.1289; 2007: 1376.0928; 2008: 1414.0507; 2009: 1425.0521; 2010: 1473.9347; 2011: 1428.6132; 2012: 1452.758; 2013: 1444.5871; 2014: 1388.0812; 2015: 1424.9988; 2016: 1443.2277; 2017: 1449.4823; 2018: 1446.1446; 2019: 1429.6277; 2020: 1390.018; 2021: 1443.7588
District heating | Eurostat (above) | TWh | 2005: 368.6391; 2006: 355.6743; 2007: 360.2175; 2008: 365.6633; 2009: 365.5943; 2010: 412.1974; 2011: 360.6066; 2012: 366.7588; 2013: 368.6143; 2014: 333.8234; 2015: 343.6085; 2016: 359.9609; 2017: 365.0319; 2018: 352.9766; 2019: 348.6037; 2020: 335.9033; 2021: 372.1273
Biomass | Eurostat (above) | TWh | 2005: 1050.0222; 2006: 1039.9094; 2007: 1043.0141; 2008: 1053.5406; 2009: 1024.8992; 2010: 1019.0577; 2011: 926.1094; 2012: 952.5585; 2013: 920.837; 2014: 819.4903; 2015: 799.9798; 2016: 753.6106; 2017: 716.5433; 2018: 695.3196; 2019: 649.7134; 2020: 585.6913; 2021: 582.2641
Other renewables | Eurostat (above) | TWh | 2005: 471.0115; 2006: 467.8697; 2007: 464.9679; 2008: 462.9409; 2009: 460.6168; 2010: 458.047; 2011: 448.0269; 2012: 441.4448; 2013: 433.1286; 2014: 422.8479; 2015: 409.1256; 2016: 394.1521; 2017: 383.1221; 2018: 331.7899; 2019: 279.6581; 2020: 225.0741; 2021: 180.125
TOTAL |  |  | 2005: 5660.2247; 2006: 5675.2884; 2007: 5373.5549; 2008: 5599.0386; 2009: 5535.151; 2010: 5743.2669; 2011: 5247.5748; 2012: 5358.8591; 2013: 5358.5564; 2014: 4828.4438; 2015: 4948.6023; 2016: 4971.9553; 2017: 4922.898; 2018: 4768.1071; 2019: 4605.6423; 2020: 4411.2297; 2021: 4548.7175
Other fossil fuels | 2040 advice (90-95% average within env limits) | TWh | 2010: 872.6389; 2015: 683.9444; 2020: 657.6389; 2025: 493.5648; 2030: 367.9352; 2035: 268.3194; 2040: 149.7546; 2045: 62.2269; 2050: 12.9954
Natural gas | 2040 advice (90-95% average within env limits) | TWh | 2010: 1521.7778; 2015: 1344.75; 2020: 1339.7778; 2025: 1154.088; 2030: 907.4028; 2035: 600.8657; 2040: 269.5139; 2045: 66.2454; 2050: 16.8056
Electricity | 2040 advice (90-95% average within env limits) | TWh | 2010: 1467.9444; 2015: 1407.8056; 2020: 1516.8333; 2025: 1634.3333; 2030: 1734.5185; 2035: 1836.7222; 2040: 1902.5417; 2045: 1992.9815; 2050: 2005.4815
District heating | 2040 advice (90-95% average within env limits) | TWh | 2010: 402.5556; 2015: 349.8056; 2020: 381.6944; 2025: 409.1204; 2030: 399.287; 2035: 346.2824; 2040: 311.5972; 2045: 300.5417; 2050: 294.8472
Biomass | 2040 advice (90-95% average within env limits) | TWh | 2010: 519; 2015: 519.0556; 2020: 532.0278; 2025: 485.9722; 2030: 423.25; 2035: 333.7963; 2040: 249.963; 2045: 181.787; 2050: 121.2917
Other renewables | 2040 advice (90-95% average within env limits) | TWh | 2010: 0; 2015: 0; 2020: 0; 2025: 0; 2030: 0; 2035: 0; 2040: 0; 2045: 0; 2050: 0
TOTAL |  |  | 2010: 4783.9167; 2015: 4305.3611; 2020: 4427.9722; 2025: 4177.0787; 2030: 3832.3935; 2035: 3385.9861; 2040: 2883.3704; 2045: 2603.7824; 2050: 2451.4213
Other fossil fuels | Eurostat (above) | % | 2005: 17.52%; 2006: 17.13%; 2007: 14.65%; 2008: 15.9%; 2009: 15%; 2010: 14.6%; 2011: 14.06%; 2012: 13.65%; 2013: 13.74%; 2014: 13.45%; 2015: 13.31%; 2016: 12.98%; 2017: 12.97%; 2018: 11.87%; 2019: 11.97%; 2020: 12.66%; 2021: 11.13%
Natural gas | Eurostat (above) | % | 2005: 25.81%; 2006: 25.89%; 2007: 24.97%; 2008: 25.23%; 2009: 25.81%; 2010: 26.84%; 2011: 25.65%; 2012: 26.38%; 2013: 27.15%; 2014: 25.16%; 2015: 26.52%; 2016: 27.66%; 2017: 27.83%; 2018: 28.85%; 2019: 29.24%; 2020: 29.83%; 2021: 32.19%
Electricity | Eurostat (above) | % | 2005: 23.28%; 2006: 24.14%; 2007: 25.61%; 2008: 25.26%; 2009: 25.75%; 2010: 25.66%; 2011: 27.22%; 2012: 27.11%; 2013: 26.96%; 2014: 28.75%; 2015: 28.8%; 2016: 29.03%; 2017: 29.44%; 2018: 30.33%; 2019: 31.04%; 2020: 31.51%; 2021: 31.74%
District heating | Eurostat (above) | % | 2005: 6.513%; 2006: 6.267%; 2007: 6.704%; 2008: 6.531%; 2009: 6.605%; 2010: 7.177%; 2011: 6.872%; 2012: 6.844%; 2013: 6.879%; 2014: 6.914%; 2015: 6.944%; 2016: 7.24%; 2017: 7.415%; 2018: 7.403%; 2019: 7.569%; 2020: 7.615%; 2021: 8.181%
Biomass | Eurostat (above) | % | 2005: 18.55%; 2006: 18.32%; 2007: 19.41%; 2008: 18.82%; 2009: 18.52%; 2010: 17.74%; 2011: 17.65%; 2012: 17.78%; 2013: 17.18%; 2014: 16.97%; 2015: 16.17%; 2016: 15.16%; 2017: 14.56%; 2018: 14.58%; 2019: 14.11%; 2020: 13.28%; 2021: 12.8%
Other renewables | Eurostat (above) | % | 2005: 8.321%; 2006: 8.244%; 2007: 8.653%; 2008: 8.268%; 2009: 8.322%; 2010: 7.975%; 2011: 8.538%; 2012: 8.238%; 2013: 8.083%; 2014: 8.757%; 2015: 8.267%; 2016: 7.928%; 2017: 7.782%; 2018: 6.959%; 2019: 6.072%; 2020: 5.102%; 2021: 3.96%
Other fossil fuels | 2040 advice (90-95% average within env limits) | % | 2040: 5.194%; 2050: 0.5301%
Natural gas | 2040 advice (90-95% average within env limits) | % | 2040: 9.347%; 2050: 0.6855%
Electricity | 2040 advice (90-95% average within env limits) | % | 2040: 65.98%; 2050: 81.81%
District heating | 2040 advice (90-95% average within env limits) | % | 2040: 10.81%; 2050: 12.03%
Biomass | 2040 advice (90-95% average within env limits) | % | 2040: 8.669%; 2050: 4.948%
Other renewables | 2040 advice (90-95% average within env limits) | % | bar: 2040; 2050
Other fossil fuels | 2030 benchmark average | Mtoe | 2030: 9.2911; 2050: 0.097819
Natural gas | 2030 benchmark average | Mtoe | 2030: 64.1859; 2050: 3.275
Electricity | 2030 benchmark average | Mtoe | 2030: 138.0699; 2050: 143.9506
District heating | 2030 benchmark average | Mtoe | 2030: 27.978; 2050: 22.7592
Biomass | 2030 benchmark average | Mtoe | 2030: 38.9204; 2050: 34.3742
Other renewables | 2030 benchmark average | Mtoe | 2030: 43.146; 2050: 82.5207
Other fossil fuels | 2030 benchmark average | % | 2030: 2.889%; 2050: 0.03409%
Natural gas | 2030 benchmark average | % | 2030: 19.96%; 2050: 1.141%
Electricity | 2030 benchmark average | % | 2030: 42.93%; 2050: 50.16%
District heating | 2030 benchmark average | % | 2030: 8.7%; 2050: 7.931%
Biomass | 2030 benchmark average | % | 2030: 12.1%; 2050: 11.98%
Other renewables | 2030 benchmark average | % | 2030: 13.42%; 2050: 28.76%
|  |  | 2021 | 2030 | 2040 | 2050 | 2050
Data for chart (%s) |  |  | 2006: Benchmark (CTP); 2007: ESBACC 2040 advice*; 2008: Benchmark (CTP); 2009: ESABCC 2040 advice*
Other fossil fuels |  |  | 2005: 11.13%; 2006: 2.889%; 2007: 5.194%; 2008: 0.03409%; 2009: 0.5301%
Natural gas |  |  | 2005: 32.19%; 2006: 19.96%; 2007: 9.347%; 2008: 1.141%; 2009: 0.6855%
Electricity |  |  | 2005: 31.74%; 2006: 42.93%; 2007: 65.98%; 2008: 50.16%; 2009: 81.81%
District heating |  |  | 2005: 8.181%; 2006: 8.7%; 2007: 10.81%; 2008: 7.931%; 2009: 12.03%
Biomass |  |  | 2005: 12.8%; 2006: 12.1%; 2007: 8.669%; 2008: 11.98%; 2009: 4.948%
Other renewables |  |  | 2005: 3.96%; 2006: 13.42%; 2007: 0%; 2008: 28.76%; 2009: 0%
|  |  | 2021 | 2030 |  | 2040 | 2050
Data for chart (absolute) |  |  | 2006: Benchmark (CTP); 2007: ESBACC 2040 advice; 2008: ESBACC 2040 advice; 2009: Benchmark (CTP); 2010: ESABCC 2040 advice
Other fossil fuels |  | TWh | 2005: 506.3892; 2006: 108.0559; 2007: 367.9352; 2008: 149.7546; 2009: 1.1376; 2010: 12.9954
Natural gas |  | TWh | 2005: 1464.0531; 2006: 746.4821; 2007: 907.4028; 2008: 269.5139; 2009: 38.0885; 2010: 16.8056
Electricity |  | TWh | 2005: 1443.7588; 2006: 1605.7526; 2007: 1734.5185; 2008: 1902.5417; 2009: 1674.1456; 2010: 2005.4815
District heating |  | TWh | 2005: 372.1273; 2006: 325.3839; 2007: 399.287; 2008: 311.5972; 2009: 264.689; 2010: 294.8472
Biomass |  | TWh | 2005: 582.2641; 2006: 452.6437; 2007: 423.25; 2008: 249.963; 2009: 399.7714; 2010: 121.2917
Other renewables |  | TWh | 2005: 180.125; 2006: 501.788; 2007: 0; 2008: 0; 2009: 959.7157; 2010: 0
TOTAL |  |  | 2005: 4548.7175; 2006: 3740.1061; 2007: 3832.3935; 2008: 2883.3704; 2009: 3337.5478; 2010: 2451.4213
Data for summary sheet at end of chapter |  |  | 2005 | 2006 | 2007 | 2008 | 2009 | 2010 | 2011 | 2012 | 2013 | 2014 | 2015 | 2016 | 2017 | 2018 | 2019 | 2020 | 2021 | 2022 | 2023 | 2024 | 2025 | 2026 | 2027 | 2028 | 2029 | 2030
Non-fossil share, residential |  |  | 43.39% | 44.27% | 48.26% | 47.36% | 48.12% | 48.13% | 49.64% | 50.26% | 50.35% | 52.72% | 52.01% | 51.56% | 52.11% | 53.02% | 53.47% | 53.26% | 54.42%
annual change in non-fossil share, residential (2017-2022) (pp per year) |  |  | 2451.4213 2017: 0.5514%; 2451.4213 2018: 0.9132%; 2451.4213 2019: 0.4529%; 2451.4213 2020: -0.2189%; 2451.4213 2021: 1.163%
average annual change |  |  | 3740.1061 2006: 0.5722%
Non-fossil share, services |  |  | 53.02% | 53.35% | 57.15% | 56.11% | 56.74% | 57.16% | 59.2% | 59.1% | 57.58% | 60.02% | 59.64% | 59.87% | 61.03% | 62.29% | 62.87% | 62.72% | 61.26%
annual change in non-fossil share, services (2017-2022) (pp per year) |  |  | 2451.4213 2017: 1.167%; 2451.4213 2018: 1.261%; 2451.4213 2019: 0.5807%; 2451.4213 2020: -0.1578%; 2451.4213 2021: -1.453%
average annual change |  |  | 3740.1061 2006: 0.2796%
2030 benchmark share
average % point increase 2022-2030, residential |  |  | 2451.4213 2030: 2.459%
average % point increase 2022-2030, services |  |  | 2451.4213 2030: 1.914%
NB - comparisons between 2040 advice and other sources are not like-for-like because 2040 does not include agriculture or ambient heat.