## 0. LULUCF ranges 2030 and 2050
2050
2040 advice MIN | -273
1,5TECH | -317
2040 advice MAX | -400
LULUCF Regulation IA | -400
CTP-MIX | -425
1,5LIFE | -464

## L1. GHG emissions and removals
Total LULUCF emissions and removals
| Source | Unit | 2005 |  |  |  |  | 2010 |  |  |  |  | 2015 |  |  |  |  | 2020 |  |  |  |  | 2025 |  |  |  |  | 2030 |  |  |  |  | 2035 |  |  |  |  | 2040 |  |  |  |  | 2045 |  |  |  |  | 2050
Total | EEA GHG data viewer | Mt CO2e | -342.1095 | -351.2964 | -300.6173 | -344.2628 | -347.0223 | -352.5902 | -347.2738 | -342.6336 | -342.6049 | -327.8027 | -322.4238 | -318.4865 | -249.7959 | -257.789 | -247.3176 | -241.0381 | -229.9847 | -243.7673
Forest land | EEA GHG data viewer | Mt CO2e | -414.7916 | -410.5639 | -366.5183 | -431.2254 | -449.7676 | -433.1913 | -426.4437 | -424.1942 | -440.7198 | -401.7528 | -390.7281 | -382.3195 | -312.6123 | -306.9836 | -293.8397 | -291.7082 | -280.8294
Cropland | EEA GHG data viewer | Mt CO2e | 41.8855 | 42.2927 | 46.326 | 47.7624 | 46.3501 | 36.7218 | 36.216 | 36.3174 | 38.9711 | 36.0493 | 30.2571 | 25.8552 | 27.3546 | 25.4952 | 21.6465 | 22.3685 | 22.6464
Grassland | EEA GHG data viewer | Mt CO2e | 32.5107 | 27.3373 | 33.7985 | 31.1588 | 32.8041 | 31.2589 | 32.7933 | 33.7146 | 40.6992 | 23.6949 | 21.547 | 21.1698 | 25.0728 | 16.4496 | 18.2441 | 18.5435 | 24.9551
Wetlands | EEA GHG data viewer | Mt CO2e | 20.3426 | 19.9967 | 18.814 | 19.0203 | 18.7757 | 20.2038 | 19.8842 | 18.6569 | 21.1548 | 20.1633 | 22.0927 | 20.2245 | 21.6884 | 21.4361 | 20.7964 | 21.4499 | 21.2698
Settlements and other land | EEA GHG data viewer | Mt CO2e | 33.11 | 32.2124 | 32.9924 | 32.7843 | 33.0079 | 29.5896 | 26.9907 | 25.9439 | 27.1998 | 28.3406 | 29.1825 | 33.1074 | 29.1773 | 30.6208 | 28.7516 | 28.8528 | 28.5695
Harvested Wood Products | EEA GHG data viewer | Mt CO2e | -56.0822 | -63.4625 | -66.9396 | -44.6781 | -29.1314 | -38.1119 | -37.6346 | -33.9824 | -30.8311 | -35.2075 | -35.6862 | -37.417 | -41.3858 | -45.6449 | -43.7296 | -41.3372 | -47.3901
2030 benchmark | LULUCF target | Mt CO2e | [25 empty] | -310
2050 benchmark | 1,5TECH | Mt CO2e | [45 empty] | -400
linear trajectory | [18 empty] | -229.9847 | -238.8753 | -247.7659 | -256.6564 | -265.547 | -274.4376 | -283.3282 | -292.2188 | -301.1094 | -310 | -314.5 | -319 | -323.5 | -328 | -332.5 | -337 | -341.5 | -346 | -350.5 | -355 | -359.5 | -364 | -368.5 | -373 | -377.5 | -382 | -386.5 | -391 | -395.5 | -400
2040 advice scenarios | [27 empty] | -293.8927 | [9 empty] | -322.874 | [9 empty] | -312.0757
|  |  | Total LULUCF | forests
Average 2005-2022 |  |  | 5.7848 | 8.9308
Average 2017-2021 | calculated | Mt CO2e | 4.9528 | 7.9457
Average 2018-2022 |  |  | 3.5054
Average 2022-2030 | calculated | Mt CO2e | -8.8906
Average 2023-2030 |  |  | -8.2791
Average 2031-2050 | calculated | Mt CO2e | -4.5
Raw historic data
| Source | Unit | 2005 |  |  |  |  | 2010 |  |  |  |  | 2015 |  |  |  |  | 2020 |  |  |  |  | 2025 |  |  |  |  | 2030 |  |  |  |  | 2035 |  |  |  |  | 2040 |  |  |  |  | 2045 |  |  |  |  | 2050
4 - Land Use, Land-Use Change and Forestry | EEA GHG data viewer | kt CO2e | -342109.4761 | -351296.3836 | -300617.2865 | -344262.7717 | -347022.3286 | -352590.1909 | -347273.8004 | -342633.599 | -342604.9052 | -327802.7209 | -322423.839 | -318486.5248 | -249795.8912 | -257789.0407 | -247317.6236 | -241038.0579 | -229984.6664
4.A - Forest Land | EEA GHG data viewer | kt CO2e | -414791.5567 | -410563.949 | -366518.2875 | -431225.4049 | -449767.6171 | -433191.3221 | -426443.6534 | -424194.2349 | -440719.8318 | -401752.8401 | -390728.1171 | -382319.4792 | -312612.2716 | -306983.566 | -293839.6579 | -291708.2484 | -280829.3824 | [13 empty] | 0
4.A Emissions/Removal 4(II) Emissions and removals from drainage and rewetting and other management of organic and mineral soils | EEA GHG data viewer | kt CO2e | 6164.5346 | 6134.6956 | 6093.7787 | 5995.6613 | 5923.1604 | 5876.0253 | 5774.7116 | 5697.0937 | 5674.6291 | 5682.7152 | 5711.3328 | 5731.582 | 5822.2115 | 5942.1408 | 5986.9323 | 5974.1736 | 5998.4522
4.A.1 - Forest Land remaining forest land | EEA GHG data viewer | kt CO2e | -367661.5664 | -361722.7595 | -320959.7894 | -380485.5054 | -398817.4627 | -382951.3421 | -378357.98 | -379233.6379 | -395006.8532 | -357531.2304 | -346994.3636 | -340275.6634 | -275499.8337 | -268577.7923 | -257172.3397 | -254999.5771 | -245522.857
4.A.2 - Land converted to forest land | EEA GHG data viewer | kt CO2e | -53294.5249 | -54975.8852 | -51652.2768 | -56735.5608 | -56873.3148 | -56116.0054 | -53860.3851 | -50657.6908 | -51387.6077 | -49904.3249 | -49445.0864 | -47775.3979 | -42934.6494 | -44347.9145 | -42654.2504 | -42682.8449 | -41304.9775
4.B - Cropland | EEA GHG data viewer | kt CO2e | 41885.5343 | 42292.7185 | 46325.9522 | 47762.401 | 46350.0997 | 36721.8315 | 36216.0211 | 36317.3955 | 38971.1294 | 36049.3233 | 30257.0741 | 25855.204 | 27354.5863 | 25495.2199 | 21646.5031 | 22368.5115 | 22646.3978
4.B Emissions/Removal 4(II) Emissions and removals from drainage and rewetting and other management of organic and mineral soils | EEA GHG data viewer | kt CO2e | 1651.8694 | 1694.8861 | 1744.0836 | 1789.2601 | 1818.8711 | 1765.6166 | 1813.6047 | 1763.0616 | 1750.7773 | 1769.0881 | 1751.156 | 1752.7805 | 1768.536 | 1763.6206 | 1758.0616 | 1754.9709 | 1773.9593
4.B.1 - Cropland remaining cropland | EEA GHG data viewer | kt CO2e | 12655.3267 | 13196.9957 | 17513.8266 | 18553.7572 | 18278.4402 | 10101.0649 | 10615.3918 | 11426.706 | 13475.5717 | 13976.7493 | 7172.1112 | 4741.9902 | 6168.3838 | 5440.6095 | 3091.2412 | 5303.8136 | 5160.8284
4.B.2 - Land converted to cropland | EEA GHG data viewer | kt CO2e | 27578.3381 | 27400.8367 | 27068.042 | 27419.3838 | 26252.7884 | 24855.1499 | 23787.0245 | 23127.6279 | 23744.7804 | 20303.486 | 21333.8068 | 19360.4333 | 19417.6665 | 18290.9898 | 16797.2003 | 15309.727 | 15711.6101
4.C - Grassland | EEA GHG data viewer | kt CO2e | 32510.7111 | 27337.3262 | 33798.4828 | 31158.8258 | 32804.0948 | 31258.8606 | 32793.2804 | 33714.5684 | 40699.1596 | 23694.8825 | 21547.0029 | 21169.805 | 25072.8434 | 16449.56 | 18244.1122 | 18543.5296 | 24955.0535
4.C Emissions/Removal 4(II) Emissions and removals from drainage and rewetting and other management of organic and mineral soils | EEA GHG data viewer | kt CO2e | 2451.1526 | 2459.2736 | 2471.8795 | 2483.3087 | 2488.7693 | 2560.1237 | 2513.1334 | 2514.4881 | 2516.0064 | 2514.5551 | 2534.1426 | 2539.9283 | 2556.3404 | 2582.0536 | 2571.9702 | 2604.8196 | 2558.8339
4.C.1 - Grassland remaining grassland | EEA GHG data viewer | kt CO2e | 36858.5353 | 32135.3967 | 38101.6201 | 38126.8529 | 38781.6324 | 36320.437 | 37049.8065 | 39519.4646 | 35689.7673 | 29354.7304 | 28964.7281 | 29609.6327 | 33929.2883 | 26908.4392 | 27076.7276 | 30502.2768 | 35626.8009
4.C.2 - Land converted to grassland | EEA GHG data viewer | kt CO2e | -6798.9768 | -7257.3441 | -6775.0168 | -9451.3358 | -8466.3069 | -7621.7 | -6769.6595 | -8319.3843 | 2493.386 | -8174.4029 | -9951.8678 | -10979.756 | -11412.7853 | -13040.9327 | -11404.5855 | -14563.5668 | -13230.5812
4.D - Wetlands | EEA GHG data viewer | kt CO2e | 20342.6335 | 19996.6843 | 18814.0356 | 19020.2757 | 18775.7344 | 20203.8061 | 19884.2012 | 18656.852 | 21154.751 | 20163.3243 | 22092.7268 | 20224.4802 | 21688.377 | 21436.1028 | 20796.3773 | 21449.8689 | 21269.8118
4.D Emissions/Removal 4(II) Emissions and removals from drainage and rewetting and other management of organic and mineral soils | EEA GHG data viewer | kt CO2e | 6715.6782 | 6923.7446 | 6468.5131 | 6793.1013 | 6840.3262 | 6698.619 | 7007.9233 | 6788.5136 | 7352.8368 | 7006.8469 | 7404.2486 | 6998.1251 | 7195.4917 | 7637.6831 | 7369.5486 | 7399.8452 | 7533.3951
4.D.1 - Wetlands remaining wetlands | EEA GHG data viewer | kt CO2e | 10960.7275 | 10521.0869 | 9242.0929 | 9480.1357 | 9430.8401 | 10643.2683 | 9881.3125 | 9184.8334 | 10537.3471 | 10199.2554 | 10349.678 | 9809.6713 | 11016.4801 | 10648.4916 | 10206.8682 | 10425.5947 | 10228.7392
4.D.2 - Land converted to wetlands | EEA GHG data viewer | kt CO2e | 2666.2277 | 2551.8527 | 3103.4297 | 2747.0387 | 2504.5681 | 2861.9187 | 2994.9653 | 2683.505 | 3264.5671 | 2957.222 | 4338.8001 | 3416.6838 | 3476.4052 | 3149.9281 | 3219.9605 | 3624.429 | 3507.6775
4.E - Settlements | EEA GHG data viewer | kt CO2e | 31372.4753 | 29132.0451 | 31382.4776 | 31168.6267 | 31187.66 | 27887.3918 | 25402.4242 | 24349.6985 | 25666.8184 | 26768.5917 | 27576.6207 | 31537.097 | 27604.4644 | 28513.4818 | 27175.2516 | 27265.6656 | 26988.9393
4.E Biomass Burning 4(V) Biomass Burning | EEA GHG data viewer | kt CO2e | 54.9116 | 48.9638 | 57.3956 | 52.9923 | 48.6094 | 48.7096 | 48.2056 | 44.3275 | 64.1293 | 52.0956 | 51.7759 | 48.7017 | 47.7118 | 691.8465 | 43.5905 | 43.584 | 43.3214
4.E.1 - Settlements remaining settlements | EEA GHG data viewer | kt CO2e | 1268.7508 | 1227.3949 | 1133.1304 | 1077.6523 | 1048.2378 | 1081.5595 | 1117.4515 | 433.3219 | 697.6283 | 666.2156 | 574.6506 | 658.5741 | 1110.3495 | 1210.3175 | 991.1558 | 1027.894 | 1098.1276
4.E.2 - Land converted to settlements | EEA GHG data viewer | kt CO2e | 30048.8129 | 27855.6864 | 30191.9516 | 30037.9822 | 30090.8127 | 26757.1227 | 24236.7671 | 23872.0492 | 24905.0608 | 26050.2805 | 26950.1942 | 30829.8211 | 26446.4031 | 26611.3177 | 26140.5054 | 26194.1876 | 25847.4903
4.F - Other Land | EEA GHG data viewer | kt CO2e | 996.0482 | 2406.7587 | 991.2044 | 1041.6689 | 1282.9889 | 1195.4509 | 1104.582 | 1129.4698 | 1084.0397 | 1136.1194 | 1180.7631 | 1154.7279 | 1165.2086 | 1706.3473 | 1180.9147 | 1196.3 | 1192.6246
4.F.2 - Land converted to other land | EEA GHG data viewer | kt CO2e | 940.8374 | 2338.7587 | 922.4068 | 959.3296 | 1199.2397 | 1111.8989 | 1021.1755 | 1046.2712 | 1000.7744 | 1051.932 | 1097.6581 | 1072.8367 | 1084.693 | 1627.018 | 1086.9511 | 1119.4802 | 1106.3556
4.F.3 4(III) Direct N2O Emissions from N Mineralization/Immobilization | EEA GHG data viewer | kt CO2e | 54.3238 | 67.1235 | 67.8947 | 81.4662 | 82.8888 | 82.6616 | 82.5237 | 82.3292 | 82.2244 | 83.0689 | 82.1334 | 81.0599 | 79.7957 | 78.632 | 93.3401 | 76.2181 | 85.6687
4.F.4 4(V) Biomass Burning | EEA GHG data viewer | kt CO2e | 0.88704 | 0.87656 | 0.90284 | 0.87313 | 0.86042 | 0.89048 | 0.88283 | 0.86935 | 1.041 | 1.1185 | 0.97155 | 0.8313 | 0.7199 | 0.69732 | 0.62354 | 0.60172 | 0.60035
4.G - Harvested Wood Products | EEA GHG data viewer | kt CO2e | -56082.216 | -63462.5103 | -66939.5887 | -44678.084 | -29131.363 | -38111.9448 | -37634.63 | -33982.4354 | -30831.1094 | -35207.4758 | -35686.1871 | -37417.0265 | -41385.8056 | -45644.9407 | -43729.6495 | -41337.242 | -47390.09
4.H - Other LULUCF | EEA GHG data viewer | kt CO2e | 741.4487 | 673.5703 | 618.7291 | 574.0463 | 537.2665 | 506.7938 | 483.6928 | 464.6861 | 448.9724 | 435.9271 | 425.1382 | 415.6124 | 407.6499 | 400.9797 | 395.4485 | 390.8816 | 387.9326
2050 benchmark data
| Source | Unit | 2005 |  |  |  |  | 2010 |  |  |  |  | 2015 |  |  |  |  | 2020 |  |  |  |  | 2025 |  |  |  |  | 2030 |  |  |  |  | 2035 |  |  |  |  | 2040 |  |  |  |  | 2045 |  |  |  |  | 2050
1,5TECH (EU28) | ACP4A in depth analysis figure 91 | Mt CO2e | [45 empty] | -316.9
1,5LIFE (EU28) | ACP4A in depth analysis figure 91 | Mt CO2e | [45 empty] | -464.1
EU28 LULUCF | [12 empty] | -321.3343
UK LULUCF | UK CRF | Mt CO2e | [10 empty] | 1.0895
1,5TECH (recalibrated for EU27) | [47 empty] | -317.9745
1,5LIFE (recalibrated for EU27) | [47 empty] | -465.6736
2030 benchmark data
FF55 MIX
| Source | Unit | 2005 |  |  |  |  | 2010 |  |  |  |  | 2015 |  |  |  |  | 2020 |  |  |  |  | 2025 |  |  |  |  | 2030 |  |  |  |  | 2035 |  |  |  |  | 2040 |  |  |  |  | 2045 |  |  |  |  | 2050
Total Forest Land | FF55 MIX excel | Mt CO2e | -348.712 |  |  |  |  | -370.5428 |  |  |  |  | -343.2527 |  |  |  |  | -299.58 |  |  |  |  | -297.7556 |  |  |  |  | -284.9479
Forest Land remaining Forest Land | FF55 MIX excel | Mt CO2e | -334.3288 |  |  |  |  | -347.4251 |  |  |  |  | -319.7536 |  |  |  |  | -275.1118 |  |  |  |  | -272.1503 |  |  |  |  | -260.0042
Land converted to Forest Land | FF55 MIX excel | Mt CO2e | -48.7016 |  |  |  |  | -60.2972 |  |  |  |  | -59.6676 |  |  |  |  | -55.4815 |  |  |  |  | -50.7872 |  |  |  |  | -47.034
Forest Land converted to other land use categories | FF55 MIX excel | Mt CO2e | 34.3184 |  |  |  |  | 37.1794 |  |  |  |  | 36.1685 |  |  |  |  | 31.0133 |  |  |  |  | 25.1819 |  |  |  |  | 22.0903
Total Cropland | FF55 MIX excel | Mt CO2e | 47.1807 |  |  |  |  | 43.5779 |  |  |  |  | 41.4288 |  |  |  |  | 39.2821 |  |  |  |  | 38.7961 |  |  |  |  | 38.31
Cropland remaining Cropland | FF55 MIX excel | Mt CO2e | 45.3665 |  |  |  |  | 42.297 |  |  |  |  | 39.0649 |  |  |  |  | 35.839 |  |  |  |  | 35.1515 |  |  |  |  | 34.4516
Land converted to Cropland | FF55 MIX excel | Mt CO2e | 1.8142 |  |  |  |  | 1.2809 |  |  |  |  | 2.3639 |  |  |  |  | 3.4431 |  |  |  |  | 3.6445 |  |  |  |  | 3.8584
Total Grassland | FF55 MIX excel | Mt CO2e | 5.1367 |  |  |  |  | 5.2751 |  |  |  |  | 5.5916 |  |  |  |  | 5.908 |  |  |  |  | 6.1339 |  |  |  |  | 6.3599
Grassland remaining Grassland | FF55 MIX excel | Mt CO2e | 4.7776 |  |  |  |  | 4.7068 |  |  |  |  | 4.9691 |  |  |  |  | 5.2313 |  |  |  |  | 5.6205 |  |  |  |  | 6.0097
Land converted to Grassland | FF55 MIX excel | Mt CO2e | 0.3591 |  |  |  |  | 0.56831 |  |  |  |  | 0.62248 |  |  |  |  | 0.67664 |  |  |  |  | 0.51338 |  |  |  |  | 0.35011
Total Wetlands | FF55 MIX excel | Mt CO2e | 17.3117 |  |  |  |  | 17.0553 |  |  |  |  | 17.0553 |  |  |  |  | 17.0553 |  |  |  |  | 17.0553 |  |  |  |  | 17.0553
Total Settlements | FF55 MIX excel | Mt CO2e | 24.8201 |  |  |  |  | 25.3518 |  |  |  |  | 25.3659 |  |  |  |  | 24.1623 |  |  |  |  | 22.6326 |  |  |  |  | 19.6999
Total Other land | FF55 MIX excel | Mt CO2e | 0.10837 |  |  |  |  | 0.22341 |  |  |  |  | 0.29186 |  |  |  |  | 0.31771 |  |  |  |  | 0.31771 |  |  |  |  | 0.31771
Harvested Wood Products | FF55 MIX excel | Mt CO2e | -54.1749 |  |  |  |  | -34.4042 |  |  |  |  | -38.2148 |  |  |  |  | -46.6223 |  |  |  |  | -49.5825 |  |  |  |  | -53.0706
Total | FF55 MIX excel | Mt CO2e | -308.3292 |  |  |  |  | -313.4635 |  |  |  |  | -291.734 |  |  |  |  | -259.4769 |  |  |  |  | -262.4025 |  |  |  |  | -256.2758
CTP
| Source | Unit | 2005 |  |  |  |  | 2010 |  |  |  |  | 2015 |  |  |  |  | 2020 |  |  |  |  | 2025 |  |  |  |  | 2030 |  |  |  |  | 2035 |  |  |  |  | 2040 |  |  |  |  | 2045 |  |  |  |  | 2050
MIX | CTP IA table 39 | Mt CO2e | -312.6 | [9 empty] | -293.2 | [14 empty] | -224.5
REG | CTP IA table 39 | Mt CO2e | -312.6 | [9 empty] | -293.2 | [14 empty] | -224.5
MIX-CP | CTP IA table 39 | Mt CO2e | -312.6 | [9 empty] | -293.2 | [14 empty] | -224.5

## L2. Areas per land-use category
| Source | Unit | 2005 |  |  |  |  | 2010 |  |  |  |  | 2015 |  |  |  |  | 2020 |  | 2025 | 2030 | 2035 | 2040 | 2045 | 2050
Other | EU CRF | Mha | 9.7954 | 9.7959 | 9.7572 | 9.7459 | 9.7467 | 9.7435 | 9.7371 | 9.7332 | 9.7352 | 9.7405 | 9.7273 | 9.7085 | 9.6994 | 9.6923 | 9.6773 | 9.664 | 9.6582
Wetland | EU CRF | Mha | 23.617 | 23.6439 | 23.6501 | 23.6592 | 23.7485 | 23.7881 | 23.8125 | 23.8307 | 23.8175 | 23.8378 | 23.8478 | 23.8561 | 23.8696 | 23.8737 | 23.8748 | 23.8827 | 23.8659
Settlements | EU CRF | Mha | 24.8788 | 25.2799 | 25.5119 | 25.7377 | 25.9743 | 26.2063 | 26.4348 | 26.6667 | 26.8226 | 27.0879 | 27.2135 | 27.3926 | 27.5341 | 27.6984 | 27.8477 | 28.0052 | 28.1474
Grassland | EU CRF | Mha | 73.5261 | 73.4064 | 73.3774 | 73.2869 | 73.2221 | 73.4395 | 73.3826 | 73.2632 | 73.1637 | 73.1722 | 73.1232 | 73.1027 | 73.0252 | 73.4207 | 73.4625 | 73.1667 | 73.2009
Cropland | EU CRF | Mha | 127.4616 | 126.488 | 126.0492 | 125.7002 | 125.2316 | 124.5782 | 124.2133 | 123.9136 | 123.7157 | 123.2748 | 123.0508 | 122.7479 | 122.4555 | 121.7141 | 121.3409 | 121.2998 | 120.9335
Forest land | EU CRF | Mha | 164.2618 | 164.9258 | 165.1946 | 165.4098 | 165.616 | 165.7841 | 165.96 | 166.1325 | 166.2852 | 166.4268 | 166.5778 | 166.7324 | 166.9564 | 167.141 | 167.3371 | 167.5219 | 167.7341
|  |  | 2005-2021 change | 2005-2021 change
Cropland |  |  | -5.9291 | -5.122%
Grassland |  |  | -0.35802 | -0.4423%
Other |  |  | -0.1203 | -1.401%
Wetland |  |  | 0.23065 | 1.054%
Settlements |  |  | 3.0619 | 13.14%
Forest land |  |  | 3.1142 | 2.114%
Average 2017-2021
Forests |  |  | 194.4264
Grasslands |  |  | 43.9148
Wetlands |  |  | -0.37607
CRF data
| Source | Unit | 2005 |  |  |  |  | 2010 |  |  |  |  | 2015 |  |  |  |  | 2020 |  | 2025 | 2030 | 2035 | 2040 | 2045 | 2050
Forest land (managed) | EU CRF | kha | 162122.3359 | 162781.6047 | 163046.5996 | 163258.1698 | 163460.6581 | 163624.8983 | 163797.4052 | 163966.0209 | 164114.873 | 164252.5462 | 164399.6662 | 164550.4054 | 164770.5573 | 164951.3383 | 165143.4665 | 165324.4832 | 165531.7864
Forest land (unmanaged) | EU CRF | kha | 2139.479 | 2144.1629 | 2148.0414 | 2151.6759 | 2155.3559 | 2159.2345 | 2162.5818 | 2166.4603 | 2170.3389 | 2174.2174 | 2178.096 | 2181.9745 | 2185.8531 | 2189.6682 | 2193.6347 | 2197.4135 | 2202.3296
Cropland | EU CRF | kha | 127461.5606 | 126487.9866 | 126049.2062 | 125700.237 | 125231.5893 | 124578.2292 | 124213.2983 | 123913.57 | 123715.7295 | 123274.8211 | 123050.7655 | 122747.948 | 122455.4639 | 121714.1155 | 121340.8899 | 121299.7618 | 120933.4828
Grassland (managed) | EU CRF | kha | 73233.905 | 73064.111 | 73014.1872 | 72892.2041 | 72804.3122 | 72994.6155 | 72936.4678 | 72818.3138 | 72738.1328 | 72765.1061 | 72719.2327 | 72720.5373 | 72665.8244 | 73063.5394 | 73113.6128 | 72824.9507 | 72868.9783
Grassland (unmanaged) | EU CRF | kha | 292.1769 | 342.2861 | 363.2169 | 394.6583 | 417.8297 | 444.8547 | 446.1202 | 444.8366 | 425.5625 | 407.0979 | 403.9463 | 382.1615 | 359.3957 | 357.1483 | 348.9101 | 341.7624 | 331.9008
Wetlands (managed) | EU CRF | kha | 6610.8309 | 6623.7312 | 6642.9447 | 6658.7118 | 6676.6662 | 6698.8206 | 6718.8639 | 6738.2182 | 6773.2805 | 6780.2205 | 6810.1129 | 6823.1441 | 6826.0969 | 6823.151 | 6827.2175 | 6831.6723 | 6828.0887
Wetlands (unmanaged) | EU CRF | kha | 17006.1799 | 17020.1915 | 17007.1427 | 17000.4661 | 17071.866 | 17089.3289 | 17093.6654 | 17092.4884 | 17044.2611 | 17057.6261 | 17037.6527 | 17032.9655 | 17043.5152 | 17050.5758 | 17047.5453 | 17051.0689 | 17037.7627
Settlements | EU CRF | kha | 24878.7543 | 25279.9475 | 25511.8782 | 25737.7345 | 25974.2929 | 26206.3059 | 26434.7565 | 26666.6974 | 26822.5875 | 27087.8786 | 27213.4553 | 27392.6418 | 27534.1066 | 27698.4376 | 27847.6885 | 28005.2308 | 28147.4005
Other land | EU CRF | kha | 9473.0509 | 9473.5592 | 9434.8633 | 9423.527 | 9424.3871 | 9421.1158 | 9414.7228 | 9410.8803 | 9412.8076 | 9418.1316 | 9404.912 | 9386.1299 | 9377.0807 | 9369.9707 | 9354.9055 | 9341.6244 | 9335.8392
Total unmanaged land | EU CRF | kha | 322.3482 | 322.3482 | 322.3482 | 322.3482 | 322.3482 | 322.3482 | 322.3482 | 322.3482 | 322.3482 | 322.3482 | 322.3482 | 322.3482 | 322.3482 | 322.3482 | 322.3482 | 322.3482 | 322.3482
This chart isn't available in your version of Excel. Editing this shape or saving this workbook into a different file format will permanently break the chart.
This chart isn't available in your version of Excel. Editing this shape or saving this workbook into a different file format will permanently break the chart.

## L3 & L4. A-deforestation
De- and aforestation
| Source | Unit | 2005 |  |  |  |  | 2010 |  |  |  |  | 2015 |  |  |  |  | 2020 |  | 2025 | 2030 | 2035 | 2040 | 2045 | 2050
Deforestation | CRF table | kha | -125.9403 | -129.7884 | -138.5418 | -122.7419 | -127.4806 | -132.6965 | -112.7347 | -110.2901 | -141.7075 | -125.1397 | -121.7643 | -143.4433 | -119.1257 | -115.1901 | -113.9837 | -112.9181 | -114.5299
Afforestation | CRF table | kha | 487.9976 | 435.6537 | 407.4334 | 337.953 | 334.0265 | 300.9564 | 288.3072 | 282.8422 | 294.4839 | 266.7434 | 272.8474 | 298.1416 | 343.2354 | 299.8216 | 310.1746 | 297.7152 | 326.759
Net afforestation | CRF table | kha | 362.0573 | 305.8654 | 268.8916 | 215.2111 | 206.5459 | 168.2599 | 175.5725 | 172.5522 | 152.7764 | 141.6037 | 151.083 | 154.6984 | 224.1098 | 184.6315 | 196.1909 | 184.7971 | 212.229
Average 2017-2021
deforestation |  |  | -1.1489
afforestation |  |  | -4.1191
Raw GHG inventory data
Deforestation
| Source | Unit | 2005 |  |  |  |  | 2010 |  |  |  |  | 2015 |  |  |  |  | 2020 |  | 2025 | 2030 | 2035 | 2040 | 2045 | 2050
forest to cropland | CRF table | kha | 33.3182 | 31.6813 | 23.2418 | 22.3413 | 23.8817 | 21.4815 | 23.1591 | 20.7818 | 28.1331 | 24.8413 | 27.7925 | 27.5186 | 26.3343 | 26.458 | 26.449 | 26.556 | 26.3789
forest to grassland | CRF table | kha | 40.9146 | 41.6847 | 49.0681 | 39.0569 | 37.7554 | 43.5668 | 36.5655 | 33.4809 | 60.1755 | 42.643 | 39.7613 | 41.4011 | 35.7255 | 35.4058 | 34.6383 | 34.5365 | 35.3681
forest to wetland | CRF table | kha | 5.8321 | 6.8385 | 10.0983 | 11.6719 | 10.4094 | 15.137 | 7.4796 | 9.6357 | 7.4344 | 8.5637 | 7.8538 | 14.1942 | 12.0628 | 2.9885 | 4.1072 | 4.5025 | 4.3156
forest to settlement | CRF table | kha | 43.8654 | 45.7521 | 52.5826 | 47.2356 | 50.7827 | 46.9287 | 43.1864 | 44.0991 | 43.7549 | 46.7792 | 44.4055 | 57.9337 | 41.8704 | 44.6638 | 44.4852 | 42.8706 | 44.159
forest to other land | CRF table | kha | 2.01 | 3.8318 | 3.5509 | 2.4361 | 4.6514 | 5.5826 | 2.3441 | 2.2925 | 2.2096 | 2.3124 | 1.9512 | 2.3956 | 3.1327 | 5.674 | 4.3039 | 4.4525 | 4.3084
forest to cropland | CRF table | kt CO2e | 9347.7353 | 9144.2417 | 8370.0781 | 8217.8589 | 8614.6591 | 8534.2282 | 8864.5076 | 8368.9978 | 10325.6682 | 9250.1171 | 9770.222 | 9168.769 | 8692.2913 | 8144.3454 | 8106.2915 | 7864.6216 | 8110.8854
forest to grassland | CRF table | kt CO2e | 10290.6639 | 10260.7831 | 12347.6389 | 10267.156 | 10599.1106 | 11272.9916 | 10370.4286 | 9141.9368 | 15914.1152 | 10417.0058 | 10144.8768 | 9964.1096 | 9040.1052 | 7857.9096 | 7985.2195 | 6821.0216 | 7181.5954
forest to wetland | CRF table | kt CO2e
forest to settlement | CRF table | kt CO2e | 12769.7157 | 12227.4485 | 14143.3258 | 13998.9329 | 14209.8842 | 13648.0318 | 12793.8398 | 12949.6443 | 13394.9866 | 13547.0588 | 14124.5505 | 17481.4753 | 13087.1023 | 13222.8737 | 12667.4662 | 12684.5181 | 12370.2356
forest to other land | CRF table | kt CO2e | 771.8393 | 2156.2496 | 780.5165 | 755.0862 | 979.589 | 877.8097 | 796.2975 | 849.6063 | 795.5933 | 818.0273 | 821.1419 | 852.3146 | 861.3131 | 1388.6384 | 851.1728 | 882.3068 | 833.3021
Total emissions | calculated | Mt CO2e | 33.18 | 33.7887 | 35.6416 | 33.239 | 34.4032 | 34.3331 | 32.8251 | 31.3102 | 40.4304 | 34.0322 | 34.8608 | 37.4667 | 31.6808 | 30.6138 | 29.6102 | 28.2525 | 28.496
Aforestation
| Source | Unit | 2005 |  |  |  |  | 2010 |  |  |  |  | 2015 |  |  |  |  | 2020 |  | 2025 | 2030 | 2035 | 2040 | 2045 | 2050
cropland to forest land | CRF table | kha | 124.8457 | 104.2235 | 175.5147 | 134.7488 | 127.7594 | 100.3646 | 92.3498 | 87.2807 | 80.8207 | 67.8632 | 66.0511 | 75.0063 | 112.2612 | 83.0345 | 81.8428 | 81.2263 | 93.6004
grassland to forest land | CRF table | kha | 335.0312 | 299.2358 | 198.2916 | 175.2919 | 178.4247 | 169.5604 | 162.8502 | 166.9923 | 178.9856 | 171.3518 | 170.7245 | 188.7492 | 199.307 | 176.4414 | 184.7179 | 184.0645 | 190.9777
wetland to forest land | CRF table | kha | 10.4071 | 14.4976 | 12.9868 | 9.2455 | 8.5873 | 10.2203 | 10.7594 | 8.4407 | 9.3328 | 12.722 | 15.9659 | 16.7004 | 15.4794 | 21.0996 | 22.7966 | 15.8623 | 20.9879
settlement to forest land | CRF table | kha | 12.5151 | 12.4238 | 16.2659 | 14.1722 | 11.4425 | 15.2501 | 14.8376 | 14.8573 | 20.4296 | 11.4145 | 13.6585 | 12.9705 | 7.9332 | 12.1777 | 14.3127 | 10.9053 | 14.4669
other land to forest land | CRF table | kha | 5.1986 | 5.273 | 4.3744 | 4.4947 | 7.8126 | 5.5611 | 7.5102 | 5.2712 | 4.9151 | 3.3918 | 6.4475 | 4.7152 | 8.2546 | 7.0683 | 6.5047 | 5.6569 | 6.7261

## L5. Net land take
Net land take
| Source | Unit | 2005 |  |  |  |  | 2010 |  |  |  |  | 2015 |  |  |  |  | 2020 |  |  |  |  | 2025 |  |  |  |  | 2030 |  |  |  |  | 2035 |  |  |  |  | 2040 |  |  |  |  | 2045 |  |  |  |  | 2050
annual increase in settlement area | EU CRF | kha |  | 401.1932 | 231.9307 | 225.8563 | 236.5583 | 232.013 | 228.4506 | 231.941 | 155.8901 | 265.2911 | 125.5767 | 179.1864 | 141.4649 | 164.3309 | 149.2509 | 157.5424 | 142.1697
2050 benchmark | 7th EAP | [46 empty] | 0
linear trajectory to benchmark | [18 empty] | 142.1697 | 137.2673 | 132.3649 | 127.4625 | 122.5601 | 117.6577 | 112.7553 | 107.8529 | 102.9505 | 98.0481 | 93.1457 | 88.2433 | 83.3409 | 78.4385 | 73.5361 | 68.6336 | 63.7312 | 58.8288 | 53.9264 | 49.024 | 44.1216 | 39.2192 | 34.3168 | 29.4144 | 24.512 | 19.6096 | 14.7072 | 9.8048 | 4.9024 | -2.8422e-14
Average 2017-2021 |  |  | 0.14096
Average until 2050 |  |  | -4.9024

## L6. forest living biomass
Total
| Source | Unit | 2005 |  |  |  |  | 2010 |  |  |  |  | 2015 |  |  |  |  | 2020 |  |  |  |  | 2025 |  |  |  |  | 2030 |  |  |  |  | 2035 |  |  |  |  | 2040 |  |  |  |  | 2045 |  |  |  |  | 2050
Net annual increment (NAI) | calculated | Mt CO2e | 797.38 | 770.3626 | 762.0329 | 805.3523 | 778.4712 | 817.27 | 808.8217 | 811.4127 | 826.3699 | 797.4255 | 786.3391 | 787.2824 | 743.1662 | 746.8641 | 727.8663 | 714.0875 | 718.4807
Wood harvesting | FAOSTAT | Mt CO2e | 435.6247 | 413.8504 | 442.28 | 413.262 | 381.0285 | 428.2007 | 428.364 | 428.6964 | 435.2984 | 435.4438 | 443.4154 | 449.9285 | 455.5771 | 479.7079 | 482.7699 | 467.3746 | 486.7209
Living biomass sink | EU GHG inventory | Mt CO2e | 361.7553 | 356.5122 | 319.7529 | 392.0903 | 397.4428 | 389.0693 | 380.4577 | 382.7163 | 391.0715 | 361.9817 | 342.9238 | 337.3538 | 287.5891 | 267.1561 | 245.0963 | 246.7129 | 231.7598
Deadwood, litter and soil sink | EU GHG inventory | Mt CO2e | 53.0367 | 54.0518 | 46.7651 | 39.1347 | 52.3252 | 44.1217 | 45.9863 | 41.4777 | 49.6485 | 39.7713 | 47.8042 | 44.9652 | 25.0229 | 39.8279 | 48.7437 | 44.9951 | 49.0692
2030 benchmark | CTP IA fig 10 | Mt CO2e | [25 empty] | 380
2050 benchmark | CTP IA fig 10 | [46 empty] | 450
linear trajectory | [18 empty] | 280.829 | 291.848 | 302.867 | 313.886 | 324.905 | 335.924 | 346.943 | 357.962 | 368.981 | 380 | 383.5 | 387 | 390.5 | 394 | 397.5 | 401 | 404.5 | 408 | 411.5 | 415 | 418.5 | 422 | 425.5 | 429 | 432.5 | 436 | 439.5 | 443 | 446.5 | 450
total decrease |  |  | -3.9675
contribution harvesting |  |  | -51.0962 | 1288%
contribution net annual increment |  |  | -78.8993 | 1989%
Average 2017-2021 |  |  | -7.9458
Average 2022-2030 |  |  | 11.019
Average 2031-2050 |  |  | 3.5
Raw data
Carbon stock changes
| Source | Unit | 2005 |  |  |  |  | 2010 |  |  |  |  | 2015 |  |  |  |  | 2020 |  |  |  |  | 2025 |  |  |  |  | 2030 |  |  |  |  | 2035 |  |  |  |  | 2040 |  |  |  |  | 2045 |  |  |  |  | 2050
Carbon stock gain in livin biomass | EU GHG inventory CRF | kt C | 207379.8133 | 206916.6343 | 206146.0255 | 218343.4325 | 220287.8026 | 219703.9831 | 219467.8846 | 219573.0602 | 219562.6129 | 216997.7892 | 213886.8459 | 216230.8909 | 212622.7923 | 210749.7858 | 205781.4262 | 205587.3658 | 204988.0728
Carbon stock loss in livin biomass | EU GHG inventory CRF | kt C | -108647.4673 | -109615.2832 | -118877.2328 | -111331.8908 | -111815.4306 | -113516.9417 | -115631.1785 | -115119.9142 | -112829.1263 | -118203.652 | -120294.1173 | -124158.3387 | -134132.3125 | -137835.9901 | -138888.3266 | -138253.0479 | -141734.8539
Carbon stock change in livin biomass | EU GHG inventory CRF | kt C | 98732.346 | 97301.351 | 87268.7927 | 107011.5417 | 108472.372 | 106187.0414 | 103836.7061 | 104453.146 | 106733.4867 | 98794.1372 | 93592.7287 | 92072.5522 | 78490.4798 | 72913.7957 | 66893.0996 | 67334.3178 | 63253.2189
Living biomass sink | calculated | kt CO2e | 361755.3158 | 356512.1502 | 319752.8566 | 392090.2887 | 397442.771 | 389069.3197 | 380457.691 | 382716.327 | 391071.4951 | 361981.7186 | 342923.7578 | 337353.8314 | 287589.1181 | 267156.1473 | 245096.317 | 246712.9405 | 231759.794
Other sink | calculated | kt CO2e | 53036.6842 | 54051.8498 | 46765.1434 | 39134.7113 | 52325.229 | 44121.6803 | 45986.309 | 41477.673 | 49648.5049 | 39771.2814 | 47804.2422 | 44965.1686 | 25022.8819 | 39827.8527 | 48743.683 | 44995.0595 | 49069.206
Total forest sink | EU GHG inventory CRF | kt CO2e | 414792 | 410564 | 366518 | 431225 | 449768 | 433191 | 426444 | 424194 | 440720 | 401753 | 390728 | 382319 | 312612 | 306984 | 293840 | 291708 | 280829
Forestry production (under bark, see https://www.fao.org/forestry/34572-0902b3c041384fd87f2451da2bb9237.pdf)
| Source | Unit | 2005 |  |  |  |  | 2010 |  |  |  |  | 2015 |  |  |  |  | 2020 |  |  |  |  | 2025 |  |  |  |  | 2030 |  |  |  |  | 2035 |  |  |  |  | 2040 |  |  |  |  | 2045 |  |  |  |  | 2050
Total roundwood | FAOSTAT (forestry production) | m3 | 460574145 | 433530614 | 468797364 | 432739074 | 398124538 | 446468578 | 446615838 | 443430262 | 450606123 | 453214196 | 461695344 | 468061982 | 474392337 | 501933432 | 506039930 | 491417002 | 511594835
Industrial roundwood, coniferous | FAOSTAT (forestry production) | m3 | 294097435 | 262622588 | 301493661 | 260166548 | 234305455 | 260519141 | 261493683 | 247737638 | 252296108 | 263378906 | 266015239 | 271688584 | 276969329 | 298192704 | 302398403 | 296463359 | 309452345
Industrial roundwood, non-coniferous | FAOSTAT (forestry production) | m3 | 74886069 | 74800741 | 75257447 | 72992611 | 63207478 | 70501691 | 74968028 | 77498724 | 75663291 | 76637396 | 76702244 | 78047433 | 78880573 | 83096962 | 81937463 | 75102628 | 77854019
Wood fuel, coniferous | FAOSTAT (forestry production) | m3 | 27152686 | 28952978 | 28682165 | 30401637 | 30681192 | 34075222 | 33134947 | 35161654 | 36134528 | 33468238 | 36889858 | 34260759 | 34358391 | 37796911 | 38791643 | 38973580 | 39315356
Wood fuel, non-coniferous | FAOSTAT (forestry production) | m3 | 64437955 | 67154307 | 63364091 | 69178278 | 69930413 | 81372524 | 77019180 | 83032246 | 86512196 | 79729656 | 82088003 | 84065206 | 84184044 | 82846855 | 82912421 | 80877435 | 84973115
| Source | Unit | 2005 |  |  |  |  | 2010 |  |  |  |  | 2015 |  |  |  |  | 2020 |  |  |  |  | 2025 |  |  |  |  | 2030 |  |  |  |  | 2035 |  |  |  |  | 2040 |  |  |  |  | 2045 |  |  |  |  | 2050
Total roundwood | calculated | Mt CO2e | 435.6247 | 413.8504 | 442.28 | 413.262 | 381.0285 | 428.2007 | 428.364 | 428.6964 | 435.2984 | 435.4438 | 443.4154 | 449.9285 | 455.5771 | 479.7079 | 482.7699 | 467.3746 | 486.7209
Industrial roundwood, coniferous | calculated | Mt CO2e | 246.8622 | 220.4425 | 253.0705 | 218.381 | 196.6734 | 218.6769 | 219.4949 | 207.9483 | 211.7746 | 221.0774 | 223.2903 | 228.0524 | 232.485 | 250.2997 | 253.8299 | 248.8481 | 259.7509
Industrial roundwood, non-coniferous | calculated | Mt CO2e | 89.2086 | 89.107 | 89.651 | 86.953 | 75.2964 | 83.9857 | 89.3063 | 92.321 | 90.1345 | 91.2949 | 91.3722 | 92.9746 | 93.9671 | 98.9899 | 97.6087 | 89.4666 | 92.7442
Wood fuel, coniferous | calculated | Mt CO2e | 22.7917 | 24.3028 | 24.0755 | 25.5188 | 25.7535 | 28.6024 | 27.8131 | 29.5143 | 30.3309 | 28.0929 | 30.9649 | 28.7581 | 28.8401 | 31.7263 | 32.5613 | 32.714 | 33.0009
Wood fuel, non-coniferous | calculated | Mt CO2e | 76.7622 | 79.9981 | 75.483 | 82.4092 | 83.3052 | 96.9357 | 91.7497 | 98.9128 | 103.0583 | 94.9786 | 97.788 | 100.1433 | 100.2849 | 98.692 | 98.7701 | 96.3459 | 101.2249
Conversion factor
| Source | Unit | Value
under bark to over bark |  | % | 1.1364
density coniferous (t dry mass per m3) |  | t/m3 | 0.42
density non-coniferous (t dry mass per m3) |  | t/m3 | 0.561
Carbon content coniferous (t C per t dry mass) | https://www.mdpi.com/1999-4907/3/2/332 | t C/t | 0.48
Carbon content non-coniferous (t C per t dry mass) | https://www.mdpi.com/1999-4907/3/2/332 | t C/t | 0.51
Carbon to CO2 conversion | stochiometric factor | t CO2/t | 3.664
energy content | http://woodenergy.ie/media/coford/content/publications/projectreports/cofordconnects/ht21.pdf | GJ/m3 | 6.91
energy content | calculated | toe/m3 | 0.16504

## L7. Emission reductions others
Total LULUCF emissions and removals
| Source | Unit | 2005 |  |  |  |  | 2010 |  |  |  |  | 2015 |  |  |  |  | 2020 |  |  |  |  | 2025 |  |  |  |  | 2030 |  |  |  |  | 2035 |  |  |  |  | 2040 |  |  |  |  | 2045 |  |  |  |  | 2050
Total | calculated | Mt CO2e | 127.8489 | 121.8391 | 131.9309 | 130.7258 | 130.9378 | 117.7741 | 115.8842 | 114.6327 | 128.0249 | 108.2482 | 103.0793 | 100.3569 | 103.2931 | 94.0017 | 89.4386 | 91.2148 | 97.4408
Cropland | EEA GHG data viewer | Mt CO2e | 41.8855 | 42.2927 | 46.326 | 47.7624 | 46.3501 | 36.7218 | 36.216 | 36.3174 | 38.9711 | 36.0493 | 30.2571 | 25.8552 | 27.3546 | 25.4952 | 21.6465 | 22.3685 | 22.6464
Grassland | EEA GHG data viewer | Mt CO2e | 32.5107 | 27.3373 | 33.7985 | 31.1588 | 32.8041 | 31.2589 | 32.7933 | 33.7146 | 40.6992 | 23.6949 | 21.547 | 21.1698 | 25.0728 | 16.4496 | 18.2441 | 18.5435 | 24.9551
Wetlands | EEA GHG data viewer | Mt CO2e | 20.3426 | 19.9967 | 18.814 | 19.0203 | 18.7757 | 20.2038 | 19.8842 | 18.6569 | 21.1548 | 20.1633 | 22.0927 | 20.2245 | 21.6884 | 21.4361 | 20.7964 | 21.4499 | 21.2698
Settlements and other land | EEA GHG data viewer | Mt CO2e | 33.11 | 32.2124 | 32.9924 | 32.7843 | 33.0079 | 29.5896 | 26.9907 | 25.9439 | 27.1998 | 28.3406 | 29.1825 | 33.1074 | 29.1773 | 30.6208 | 28.7516 | 28.8528 | 28.5695
2030 benchmark | CTP IA figure 10 | Mt CO2e | [25 empty] | 86
2050 benchmark | CTP IA figure 10 | Mt CO2e | [45 empty] | 25
linear trajectory |  | Mt CO2e | [16 empty] | 97.4408 | 96.1696 | 94.8984 | 93.6272 | 92.356 | 91.0848 | 89.8136 | 88.5424 | 87.2712 | 86 | 82.95 | 79.9 | 76.85 | 73.8 | 70.75 | 67.7 | 64.65 | 61.6 | 58.55 | 55.5 | 52.45 | 49.4 | 46.35 | 43.3 | 40.25 | 37.2 | 34.15 | 31.1 | 28.05 | 25
Average 2005-2021 |  |  | -1.9005 | -0.23784
Average 2017-2021 |  |  | -1.4631
Average 2022-2030 |  |  | -1.2712
Average 2031-2050 |  |  | -3.05
|  |  | 2005-2021 | 2005-2021
total |  |  | -30.4081 | -23.78%
Cropland |  |  | -19.2391 | -45.93%
Grassland |  |  | -7.5557 | -23.24%
Wetlands |  |  | 0.92718 | 4.558%
Settlements and other land |  |  | -4.5405 | -13.71%

## L8. bioenergy
Graph feed
|  | Source | Unit | 2005 |  |  |  |  | 2010 |  |  |  |  | 2015 |  |  |  |  | 2020 |  |  |  |  | 2025 |  |  |  |  | 2030 |  |  |  |  | 2035 |  |  |  |  | 2040 |  |  |  |  | 2045 |  |  |  |  | 2050
Total |  |  | TWh | 896.3854 | 972.0655 | 1075.9482 | 1192.6217 | 1270.256 | 1406.1824 | 1373.9625 | 1504.2289 | 1505.715 | 1474.3264 | 1515.4361 | 1524.4017 | 1570.7055 | 1642.1006 | 1678.9741 | 1684.0956 | 1795.6962
Power and heat |  |  | TWh | 216.8346 | 243.4255 | 281.7592 | 343.7227 | 397.9421 | 463.5175 | 481.5077 | 544.1782 | 547.7258 | 567.0658 | 577.3645 | 583.044 | 605.7984 | 631.1778 | 654.932 | 674.9742 | 729.1753
Industry |  |  | TWh | 201.322 | 209.7564 | 218.3665 | 210.712 | 207.7766 | 224.9394 | 224.6707 | 216.9622 | 221.1051 | 224.3017 | 233.0257 | 243.0376 | 245.4205 | 249.7881 | 255.0763 | 255.2768 | 256.7975
Transport |  |  | TWh | 36.521 | 60.4211 | 84.4866 | 104.1597 | 123.1138 | 139.6766 | 147.5604 | 157.2824 | 140.107 | 151.1441 | 151.2627 | 147.5268 | 160.8755 | 177.5294 | 184.0366 | 186.0497 | 194.7599
Other sectors |  |  | TWh | 441.7078 | 458.4625 | 491.336 | 534.0272 | 541.4235 | 578.0489 | 520.2238 | 585.8061 | 596.7771 | 531.8148 | 553.7832 | 550.7933 | 558.6111 | 583.6053 | 584.9292 | 567.7949 | 614.9635
2030 benchmark |  |  | TWh | [25 empty] | 1783.0389
2050 benchmark |  |  | TWh | [45 empty] | 2815.0902
2040 advice scenarios |  |  | TWh | [35 empty] | 1963.0972 | [9 empty] | 2077.338
| Power and heat | Transport | Industry | Other sectors
2021 | 729.1753 | 194.7599 | 256.7975 | 614.9635
2030 | 613.4443 | 236.5245 | 308.1394 | 624.9307
2050 | 1229.9912 | 519.9137 | 339.7202 | 725.4652
0.40607
0.14301
0.10846
0.34247
[7 empty] | Average 2017-2021 | 56.2477
[7 empty] | Average 2022-2030 | -1.4064
[7 empty] | Average 2031-2050 | 51.6026
Raw data
Historic data
|  | Source | Unit | 2005 |  |  |  |  | 2010 |  |  |  |  | 2015 |  |  |  |  | 2020 |  |  |  |  | 2025 |  |  |  |  | 2030 |  |  |  |  | 2035 |  |  |  |  | 2040 |  |  |  |  | 2045 |  |  |  |  | 2050
Transformation input - energy use | Primary solid biofuels | energy balance | GWh | 164104.332 | 174969.609 | 183274.444 | 202074.777 | 217786.843 | 257534.265 | 255453.042 | 287713.128 | 291684.305 | 293392.067 | 298222.057 | 304271.558 | 312410.142 | 317735.01 | 332665.14 | 341979.283 | 384161.476
Transformation input - energy use | Charcoal | energy balance | GWh | 0 | 0 | 0 | 0 | 0 | 0 | 0 | 0 | 0 | 0 | 0 | 0 | 0 | 0.167 | 6.833 | 0 | 0
Transformation input - energy use | Pure biogasoline | energy balance | GWh | 6454.615 | 9707.165 | 12366.48 | 19619.537 | 24059.307 | 28028.452 | 28089.302 | 28373.948 | 26724.414 | 26432.067 | 27441.63 | 27263.683 | 29042.607 | 31362.43 | 32815.067 | 32710.338 | 36531.809
Transformation input - energy use | Blended biogasoline | energy balance | GWh | 0 | 0 | 0 | 0 | 0 | 0 | 0 | 0 | 0 | 0 | 0 | 0 | 0 | 0 | 0 | 0 | 0
Transformation input - energy use | Pure biodiesels | energy balance | GWh | 17620.64 | 24534.078 | 43572.87 | 70563.715 | 93601.753 | 104794.637 | 112777.528 | 125982.657 | 111173.898 | 120701.752 | 119256.327 | 117261.488 | 128558.103 | 145347.2 | 149101.339 | 155275.687 | 158092.28
Transformation input - energy use | Blended biodiesels | energy balance | GWh | 0 | 0 | 0 | 0 | 0 | 0 | 0 | 0 | 10.278 | 10.278 | 20.556 | 10.278 | 13.587 | 11.906 | 11.478 | 11.929 | 54.976
Transformation input - energy use | Pure bio jet kerosene | energy balance | GWh | 0 | 0 | 0 | 0 | 0 | 0 | 0 | 0 | 0 | 0 | 0 | 0 | 0 | 0 | 0 | 0 | 0
Transformation input - energy use | Blended bio jet kerosene | energy balance | GWh | 0 | 0 | 0 | 0 | 0 | 0 | 0 | 0 | 0 | 0 | 0 | 0 | 0 | 0 | 0 | 0 | 0
Transformation input - energy use | Other liquid biofuels | energy balance | GWh | 5673.882 | 8271.97 | 4926.736 | 5506.914 | 10314.912 | 12830.382 | 8366.45 | 9238.421 | 10973.93 | 11663.528 | 12864.803 | 12402.728 | 11680.658 | 11944.37 | 12882.295 | 12275.861 | 11634.687
Transformation input - energy use | Biogases | energy balance | GWh | 22981.133 | 25942.633 | 37618.637 | 45957.729 | 52179.243 | 60329.74 | 76821.349 | 92870.045 | 107159.001 | 114866.093 | 119559.138 | 121834.215 | 124093.253 | 124776.732 | 127449.813 | 132721.135 | 138700.057
Final consumption - industry sector - energy use | Primary solid biofuels | energy balance | GWh | 199345.482 | 207534.157 | 215460.945 | 207137.574 | 204216.188 | 219870.824 | 219628.873 | 213283.065 | 216596.685 | 219163.446 | 227848.516 | 236864.389 | 238161.752 | 240546.693 | 245080.04 | 244203.963 | 245631.234
Final consumption - industry sector - energy use | Charcoal | energy balance | GWh | 171.111 | 179.667 | 171.111 | 436.333 | 222.444 | 85.556 | 85.556 | 85.556 | 96.807 | 96.65 | 96.492 | 96.383 | 99.202 | 89.541 | 86.269 | 86.261 | 86.261
Final consumption - industry sector - energy use | Pure biogasoline | energy balance | GWh | 0 | 0 | 0 | 0 | 0 | 0.03 | 0 | 10.471 | 12.838 | 14.496 | 17.566 | 0 | 0 | 0 | 0 | 0 | 0
Final consumption - industry sector - energy use | Blended biogasoline | energy balance | GWh | 1.733 | 2.07 | 2.46 | 3.203 | 2.708 | 2.928 | 3.42 | 3.241 | 3.04 | 2.86 | 2.711 | 2.353 | 1.756 | 41.276 | 40.494 | 39.757 | 40.482
Final consumption - industry sector - energy use | Pure biodiesels | energy balance | GWh | 0.677 | 4.504 | 2.404 | 2.466 | 7.307 | 15.953 | 34.156 | 22.954 | 23.711 | 74.32 | 89.054 | 166.468 | 390.905 | 435.761 | 335.273 | 332.252 | 262.269
Final consumption - industry sector - energy use | Blended biodiesels | energy balance | GWh | 42.046 | 178.028 | 298.432 | 329.435 | 428.916 | 449.05 | 465.226 | 756.167 | 759.173 | 877.913 | 1058.156 | 1609.307 | 1902.936 | 3116.328 | 3237.223 | 3124.552 | 3560.056
Final consumption - industry sector - energy use | Pure bio jet kerosene | energy balance | GWh | 0 | 0 | 0 | 0 | 0 | 0 | 0 | 0 | 0 | 0 | 0 | 0 | 0 | 0 | 0 | 0 | 0
Final consumption - industry sector - energy use | Blended bio jet kerosene | energy balance | GWh | 0 | 0 | 0 | 0 | 0 | 0 | 0 | 0 | 0 | 0 | 0 | 0 | 0 | 0 | 0 | 0 | 0
Final consumption - industry sector - energy use | Other liquid biofuels | energy balance | GWh | 230.951 | 506.874 | 640.785 | 1250.876 | 995.092 | 940.647 | 503.496 | 165.803 | 254.388 | 442.742 | 319.516 | 439.393 | 378.78 | 820.627 | 844.421 | 1420.072 | 1304.164
Final consumption - industry sector - energy use | Biogases | energy balance | GWh | 1530.049 | 1351.062 | 1790.342 | 1552.163 | 1903.97 | 3574.416 | 3949.935 | 2634.923 | 3358.469 | 3629.316 | 3593.657 | 3859.314 | 4485.214 | 4737.841 | 5452.62 | 6069.95 | 5913.059
Final consumption - transport sector - energy use | Primary solid biofuels | energy balance | GWh | 7.864 | 7.03 | 16.197 | 1.753 | 0.919 | 0.086 | 0.364 | 0.365 | 3.692 | 3.692 | 0.637 | 1.748 | 1.489 | 0.488 | 0.407 | 0.423 | 0.334
Final consumption - transport sector - energy use | Charcoal | energy balance | GWh | 0 | 0 | 0 | 0 | 0 | 0 | 0 | 0 | 0 | 0 | 0 | 0 | 0 | 0 | 0 | 0 | 0
Final consumption - transport sector - energy use | Pure biogasoline | energy balance | GWh | 92.159 | 106.67 | 166.789 | 188.995 | 188.337 | 266.151 | 323.489 | 338.24 | 292.131 | 252.36 | 243.849 | 123.653 | 88.557 | 69.613 | 43.402 | 40.207 | 29.639
Final consumption - transport sector - energy use | Blended biogasoline | energy balance | GWh | 6228.402 | 9677.332 | 12521.524 | 19497.558 | 23885.804 | 28575.893 | 29158.612 | 28391.595 | 26387.954 | 26312.495 | 26819.71 | 26532.308 | 28067.39 | 30166.822 | 31413.82 | 30844.576 | 35123.005
Final consumption - transport sector - energy use | Pure biodiesels | energy balance | GWh | 11283.492 | 19615.94 | 19535.293 | 12420.581 | 5941.212 | 6419.342 | 4834.156 | 3500.495 | 2296.807 | 4171.505 | 4843.304 | 3794.673 | 5831.785 | 5682.091 | 5383.157 | 5037.271 | 5441.528
Final consumption - transport sector - energy use | Blended biodiesels | energy balance | GWh | 17212.74 | 23963.742 | 43990.075 | 68471.726 | 91954.921 | 103490.793 | 112229.807 | 123723.405 | 109722.477 | 118883.897 | 117829.293 | 115492.313 | 125118.071 | 139813.526 | 145302.759 | 148039.893 | 152780.422
Final consumption - transport sector - energy use | Pure bio jet kerosene | energy balance | GWh | 0 | 0 | 0 | 0 | 0 | 0 | 0 | 0 | 0 | 0 | 0 | 0 | 0 | 0 | 0 | 0 | 0
Final consumption - transport sector - energy use | Blended bio jet kerosene | energy balance | GWh | 0 | 0 | 0 | 0 | 0 | 0 | 0 | 0 | 0 | 0 | 0 | 0 | 0 | 0 | 0 | 0 | 0
Final consumption - transport sector - energy use | Other liquid biofuels | energy balance | GWh | 1696.31 | 7050.42 | 8256.715 | 3357.445 | 883.452 | 602.652 | 191.675 | 185.374 | 48.134 | 90.676 | 45.262 | 45.123 | 19.648 | 7.974 | 15.18 | 8.574 | 18.4
Final consumption - transport sector - energy use | Biogases | energy balance | GWh | 0 | 0 | 0 | 221.67 | 259.183 | 321.691 | 822.308 | 1142.907 | 1355.767 | 1429.432 | 1480.612 | 1537.013 | 1748.556 | 1788.903 | 1877.897 | 2078.783 | 1366.588
Final consumption - other sectors - energy use | Primary solid biofuels | energy balance | GWh | 433247.502 | 447735.163 | 476947.058 | 519431.005 | 522911.208 | 557961.404 | 499386.409 | 561599.938 | 570560.179 | 503708.303 | 524177.56 | 517953.795 | 524108.114 | 549148.716 | 550665.408 | 533390.709 | 582656.724
Final consumption - other sectors - energy use | Charcoal | energy balance | GWh | 2489.039 | 2486.05 | 3179.457 | 3013.484 | 4050.954 | 4017.172 | 4193.423 | 4621.624 | 4483.024 | 4369.424 | 4495.224 | 4137.818 | 4341.313 | 4462.967 | 4208.496 | 3723.283 | 3648.893
Final consumption - other sectors - energy use | Pure biogasoline | energy balance | GWh | 0 | 0 | 0 | 0 | 0 | 0 | 0 | 0 | 0 | 0 | 0 | 0 | 0 | 0 | 0 | 0 | 0
Final consumption - other sectors - energy use | Blended biogasoline | energy balance | GWh | 72.533 | 87.203 | 104.805 | 164.078 | 160.98 | 177.809 | 199.525 | 227.027 | 214.227 | 204.883 | 183.447 | 162.536 | 180.578 | 223.752 | 191.899 | 223.696 | 244.062
Final consumption - other sectors - energy use | Pure biodiesels | energy balance | GWh | 339.462 | 349.498 | 798.319 | 692.451 | 396.163 | 295.856 | 139.566 | 188.285 | 173.918 | 271.854 | 274.194 | 357.673 | 640.353 | 591.255 | 427.068 | 464.234 | 457.353
Final consumption - other sectors - energy use | Blended biodiesels | energy balance | GWh | 571.213 | 1346.269 | 1903.77 | 1616.235 | 2236.838 | 2147.737 | 2218.155 | 2693.427 | 2729.411 | 2902.607 | 2992.058 | 4268.548 | 4983.159 | 5413.652 | 5629.701 | 6169.91 | 6359.96
Final consumption - other sectors - energy use | Pure bio jet kerosene | energy balance | GWh | 0 | 0 | 0 | 0 | 0 | 0 | 0 | 0 | 0 | 0 | 0 | 0 | 0 | 0 | 0 | 0 | 0
Final consumption - other sectors - energy use | Blended bio jet kerosene | energy balance | GWh | 0 | 0 | 0 | 0 | 0 | 0 | 0 | 0 | 0 | 0 | 0 | 0 | 0 | 0 | 0 | 0 | 0
Final consumption - other sectors - energy use | Other liquid biofuels | energy balance | GWh | 261.3 | 675.185 | 824.015 | 808.683 | 1414.662 | 1317.551 | 598.834 | 229.528 | 246.217 | 260.658 | 304.23 | 321.032 | 347.807 | 534.485 | 612.448 | 644.428 | 476.599
Final consumption - other sectors - energy use | Biogases | energy balance | GWh | 4726.776 | 5783.141 | 7578.54 | 8301.276 | 10252.725 | 12131.37 | 13487.874 | 16246.299 | 18370.087 | 20097.055 | 21356.529 | 23591.913 | 24009.795 | 23230.473 | 23194.132 | 23178.613 | 21119.913
Final consumption - other sectors - commercial and public services - energy use | Primary solid biofuels | energy balance | GWh | 17336.343 | 18079.879 | 19585.33 | 23355.854 | 24375.9 | 29301.359 | 23649.681 | 26423.637 | 28429.622 | 24348.985 | 27096.785 | 27546.539 | 29672.939 | 33006.019 | 33414.793 | 32778.808 | 37090.956
Final consumption - other sectors - commercial and public services - energy use | Charcoal | energy balance | GWh | 127.292 | 175.297 | 187.784 | 257.221 | 249.362 | 246.064 | 234.565 | 682.819 | 490.303 | 488.515 | 515.804 | 473.42 | 485.318 | 511.979 | 465.344 | 331.661 | 403.281
Final consumption - other sectors - commercial and public services - energy use | Pure biogasoline | energy balance | GWh | 0 | 0 | 0 | 0 | 0 | 0 | 0 | 0 | 0 | 0 | 0 | 0 | 0 | 0 | 0 | 0 | 0
Final consumption - other sectors - commercial and public services - energy use | Blended biogasoline | energy balance | GWh | 23.738 | 28.965 | 34.68 | 41.745 | 40.275 | 51.25 | 61.795 | 70.704 | 66.503 | 63.673 | 51.092 | 45.884 | 52.81 | 60.494 | 51.071 | 57.058 | 49.736
Final consumption - other sectors - commercial and public services - energy use | Pure biodiesels | energy balance | GWh | 0.698 | 3.751 | 1.876 | 1.73 | 4.314 | 7.347 | 8.741 | 13.732 | 16.555 | 52.713 | 59.952 | 86.322 | 190.167 | 175.213 | 128.489 | 140.17 | 116.808
Final consumption - other sectors - commercial and public services - energy use | Blended biodiesels | energy balance | GWh | 533.069 | 735.987 | 1163.433 | 1298.062 | 1823.985 | 1736.964 | 1795.685 | 1941.78 | 1819.076 | 1940.3 | 1891.868 | 2085.046 | 2286.847 | 925.283 | 950.779 | 774.739 | 850.608
Final consumption - other sectors - commercial and public services - energy use | Pure bio jet kerosene | energy balance | GWh | 0 | 0 | 0 | 0 | 0 | 0 | 0 | 0 | 0 | 0 | 0 | 0 | 0 | 0 | 0 | 0 | 0
Final consumption - other sectors - commercial and public services - energy use | Blended bio jet kerosene | energy balance | GWh | 0 | 0 | 0 | 0 | 0 | 0 | 0 | 0 | 0 | 0 | 0 | 0 | 0 | 0 | 0 | 0 | 0
Final consumption - other sectors - commercial and public services - energy use | Other liquid biofuels | energy balance | GWh | 48.286 | 323.435 | 406.512 | 457.614 | 764.524 | 676.916 | 239.926 | 88.826 | 166.645 | 177.111 | 211.287 | 225 | 237.885 | 401.477 | 461.75 | 485.254 | 368.234
Final consumption - other sectors - commercial and public services - energy use | Biogases | energy balance | GWh | 4171.699 | 4557.367 | 4644.491 | 4448.352 | 4668.6 | 5199.834 | 5733.619 | 6873.041 | 7009.582 | 7584.327 | 8003.851 | 9040.458 | 9341.676 | 9634.824 | 9679.491 | 9657.44 | 8613.894
Final consumption - other sectors - households - energy use | Primary solid biofuels | energy balance | GWh | 400569.922 | 413931.351 | 441591.706 | 480401.089 | 482482.494 | 511138.607 | 458504.713 | 518002.557 | 523822.564 | 462142.557 | 478721.855 | 471160.509 | 474895.667 | 498167.212 | 499062.211 | 482411.631 | 525822.94
Final consumption - other sectors - households - energy use | Charcoal | energy balance | GWh | 2276.191 | 2310.753 | 2991.673 | 2756.263 | 3801.592 | 3771.109 | 3958.86 | 3938.807 | 3992.722 | 3880.91 | 3979.42 | 3664.398 | 3855.995 | 3950.989 | 3743.152 | 3391.621 | 3245.613
Final consumption - other sectors - households - energy use | Pure biogasoline | energy balance | GWh | 0 | 0 | 0 | 0 | 0 | 0 | 0 | 0 | 0 | 0 | 0 | 0 | 0 | 0 | 0 | 0 | 0
Final consumption - other sectors - households - energy use | Blended biogasoline | energy balance | GWh | 43.785 | 52.868 | 63 | 76.163 | 76.158 | 118.507 | 129.566 | 132.811 | 118.365 | 112.202 | 104.228 | 96.154 | 100.11 | 114.763 | 99.109 | 120.431 | 126.029
Final consumption - other sectors - households - energy use | Pure biodiesels | energy balance | GWh | 0.208 | 1.105 | 1.91 | 12.125 | 13.084 | 7.98 | 4.23 | 39.293 | 16.585 | 12.972 | 13.816 | 17.214 | 35.043 | 35.043 | 23.362 | 46.723 | 58.404
Final consumption - other sectors - households - energy use | Blended biodiesels | energy balance | GWh | 1.079 | 448.44 | 466.529 | 29.184 | 34.395 | 25.432 | 17.172 | 59.08 | 54.855 | 50.795 | 60.194 | 71.177 | 74.271 | 84.737 | 128.024 | 275.398 | 338.847
Final consumption - other sectors - households - energy use | Pure bio jet kerosene | energy balance | GWh | 0 | 0 | 0 | 0 | 0 | 0 | 0 | 0 | 0 | 0 | 0 | 0 | 0 | 0 | 0 | 0 | 0
Final consumption - other sectors - households - energy use | Blended bio jet kerosene | energy balance | GWh | 0 | 0 | 0 | 0 | 0 | 0 | 0 | 0 | 0 | 0 | 0 | 0 | 0 | 0 | 0 | 0 | 0
Final consumption - other sectors - households - energy use | Other liquid biofuels | energy balance | GWh | 0 | 20.204 | 30.088 | 34.589 | 148.003 | 197.944 | 138.263 | 51.959 | 12.738 | 14.797 | 15.175 | 13.465 | 20.242 | 24.305 | 23.485 | 26.008 | 18.047
Final consumption - other sectors - households - energy use | Biogases | energy balance | GWh | 140.833 | 313.611 | 836.111 | 1519.083 | 2038.091 | 2376.868 | 2084.14 | 2671.832 | 3066.392 | 3544.289 | 3822.069 | 4126.612 | 4103.064 | 3624.741 | 3678.333 | 3414.703 | 2763.611
Benchmark data
Source CTP IA Figure 77: Use of bioenergy by sector and by scenario
Unit: Mtoe
|  | 2030 | [5 empty] | 2050
| 2015 | BSL | MIX-50 | REG | MIX | CPRICE | ALLBNK | BSL | REG | MIX | CPRICE | ALLBNK
Power | 47.5729 | 45.7871 | 45.6134 | 55.6311 | 52.7467 | 52.02 | 57.2169 | 47.0342 | 107.5867 | 105.7602 | 103.0307 | 108.7485
Industry | 23.9355 | 26.0119 | 23.6136 | 28.4904 | 26.4952 | 25.8065 | 28.4876 | 26.5173 | 32.2063 | 29.2107 | 28.4547 | 33.3445
Road Transport | 12.6964 | 16.1055 | 15.2274 | 14.5928 | 15.1554 | 15.8527 | 15.4361 | 13.695 | 15.9616 | 22.8558 | 31.5516 | 23.8958
Air Transport | 0 | 0.098758 | 0.99188 | 2.9613 | 1.9789 | 1.4833 | 2.9505 | 0.63783 | 11.1517 | 11.0899 | 10.9968 | 11.0054
Service & Agriculture | 6.4187 | 7.4817 | 7.7397 | 7.1755 | 7.8184 | 7.148 | 7.8341 | 6.8575 | 8.6217 | 8.8227 | 7.7574 | 8.964
Residential | 40.6101 | 36.1442 | 39.6216 | 32.2191 | 36.0385 | 35.8703 | 36.6695 | 27.0313 | 25.4096 | 30.2946 | 29.1274 | 30.5522
Maritime Navigation | 0 | 0.059699 | 2.3883 | 3.7144 | 3.2031 | 2.4655 | 5.2172 | 0.055269 | 11.5061 | 10.7588 | 9.7676 | 11.9585
Other | 7.5322 | 9.656 | 8.7606 | 9.2928 | 9.8775 | 9.9714 | 10.4477 | 10.6465 | 20.592 | 23.2614 | 26.6524 | 23.4607
Conversion (TWh per Mtoe) | 11.63
Conversion (TWh per EJ) | 277.7778
2040 report primary bioenergy (90-95% env friendly scenarios)
Model | Scenario | Variable | Unit | 2005 | 2006 | 2007 | 2008 | 2009 | 2010 | 2011 | 2012 | 2013 | 2014 | 2015 | 2016 | 2017 | 2018 | 2019 | 2020 | 2021 | 2022 | 2023 | 2024 | 2025 | 2026 | 2027 | 2028 | 2029 | 2030 | 2031 | 2032 | 2033 | 2034 | 2035 | 2036 | 2037 | 2038 | 2039 | 2040 | 2041 | 2042 | 2043 | 2044 | 2045 | 2046 | 2047 | 2048 | 2049 | 2050 | 2051 | 2052 | 2053 | 2054 | 2055 | 2056 | 2057 | 2058 | 2059 | 2060 | 2061 | 2062 | 2063 | 2064 | 2065 | 2066 | 2067 | 2068 | 2069 | 2070 | 2071 | 2072 | 2073 | 2074 | 2075 | 2076 | 2077 | 2078 | 2079 | 2080 | 2081 | 2082 | 2083 | 2084 | 2085 | 2086 | 2087 | 2088 | 2089 | 2090 | 2091 | 2092 | 2093 | 2094 | 2095 | 2096 | 2097 | 2098 | 2099 | 2100
REMIND 3.2 | NZero_bioLim7p5_withICEPhOP | Diagnostics¦Harmonized¦Primary Energy¦Biomass | EJ/yr | [5 empty] | 4.8916 | 4.9694 | 5.0472 | 5.125 | 5.2028 | 5.2806 | 5.3678 | 5.4551 | 5.5423 | 5.6296 | 5.9236 | 6.0864 | 6.2492 | 6.412 | 6.5748 | 6.7376 | 6.7596 | 6.7817 | 6.8037 | 6.8258 | 6.8478 | 6.8457 | 6.8437 | 6.8416 | 6.8396 | 6.8375 | 6.8837 | 6.9299 | 6.9761 | 7.0223 | 7.0685 | 7.1249 | 7.1813 | 7.2376 | 7.294 | 7.3504 | 7.3759 | 7.4014 | 7.4269 | 7.4524 | 7.4779 | 7.427 | 7.3761 | 7.3252 | 7.2743 | 7.2234 | 7.2116 | 7.1998 | 7.188 | 7.1762 | 7.1644 | 7.1372 | 7.1099 | 7.0827 | 7.0554 | 7.0282 | 7.0009 | 6.9737 | 6.9464 | 6.9192 | 6.8919 | 6.891 | 6.8902 | 6.8893 | 6.8884 | 6.8876 | 6.8867 | 6.8858 | 6.8849 | 6.8841 | 6.8832 | 6.8973 | 6.9113 | 6.9254 | 6.9394 | 6.9535 | 6.9676 | 6.9816 | 6.9957 | 7.0097 | 7.0238 | 7.0381 | 7.0523 | 7.0666 | 7.0808 | 7.0951 | 7.1094 | 7.1236 | 7.1379 | 7.1521 | 7.1664
REMIND 3.2 | def_bioLim7p5_300_withICEPhOP | Diagnostics¦Harmonized¦Primary Energy¦Biomass | EJ/yr | [5 empty] | 4.8916 | 4.9694 | 5.0472 | 5.125 | 5.2028 | 5.2806 | 5.3678 | 5.4551 | 5.5423 | 5.6296 | 5.9236 | 6.0864 | 6.2492 | 6.412 | 6.5748 | 6.7376 | 6.7627 | 6.7879 | 6.813 | 6.8382 | 6.8633 | 6.8653 | 6.8672 | 6.8692 | 6.8711 | 6.8731 | 6.9132 | 6.9533 | 6.9933 | 7.0334 | 7.0735 | 7.1223 | 7.1712 | 7.22 | 7.2689 | 7.3177 | 7.3507 | 7.3837 | 7.4166 | 7.4496 | 7.4826 | 7.4647 | 7.4468 | 7.4288 | 7.4109 | 7.393 | 7.4349 | 7.4768 | 7.5188 | 7.5607 | 7.6026 | 7.5863 | 7.5699 | 7.5536 | 7.5372 | 7.5209 | 7.5046 | 7.4882 | 7.4719 | 7.4555 | 7.4392 | 7.4301 | 7.421 | 7.4119 | 7.4028 | 7.3937 | 7.3846 | 7.3755 | 7.3664 | 7.3573 | 7.3482 | 7.3486 | 7.3489 | 7.3493 | 7.3496 | 7.3499 | 7.3503 | 7.3507 | 7.351 | 7.3514 | 7.3517 | 7.3576 | 7.3635 | 7.3694 | 7.3753 | 7.3812 | 7.3872 | 7.3931 | 7.399 | 7.4049 | 7.4108
REMIND 3.2 | def_bioLim7p5_500_withICEPhOP | Diagnostics¦Harmonized¦Primary Energy¦Biomass | EJ/yr | [5 empty] | 4.8916 | 4.9694 | 5.0472 | 5.125 | 5.2028 | 5.2806 | 5.3678 | 5.4551 | 5.5423 | 5.6296 | 5.9236 | 6.0864 | 6.2492 | 6.412 | 6.5748 | 6.7376 | 6.7565 | 6.7754 | 6.7942 | 6.8131 | 6.832 | 6.8387 | 6.8454 | 6.852 | 6.8587 | 6.8654 | 6.908 | 6.9506 | 6.9933 | 7.0359 | 7.0785 | 7.1234 | 7.1683 | 7.2132 | 7.2581 | 7.303 | 7.339 | 7.3749 | 7.4109 | 7.4468 | 7.4828 | 7.4424 | 7.402 | 7.3615 | 7.3211 | 7.2807 | 7.2568 | 7.2329 | 7.2089 | 7.185 | 7.1611 | 7.0887 | 7.0163 | 6.9439 | 6.8715 | 6.7991 | 6.7266 | 6.6542 | 6.5818 | 6.5094 | 6.437 | 6.3936 | 6.3502 | 6.3068 | 6.2634 | 6.2201 | 6.1767 | 6.1333 | 6.0899 | 6.0465 | 6.0031 | 5.9877 | 5.9723 | 5.9569 | 5.9415 | 5.9261 | 5.9108 | 5.8954 | 5.88 | 5.8646 | 5.8492 | 5.849 | 5.8488 | 5.8485 | 5.8483 | 5.8481 | 5.8479 | 5.8477 | 5.8474 | 5.8472 | 5.847
REMIND 3.2 | flex_bioLim7p5_300_withICEPhOP | Diagnostics¦Harmonized¦Primary Energy¦Biomass | EJ/yr | [5 empty] | 4.8916 | 4.9694 | 5.0472 | 5.125 | 5.2028 | 5.2806 | 5.3678 | 5.4551 | 5.5423 | 5.6296 | 5.9236 | 6.0832 | 6.2428 | 6.4024 | 6.562 | 6.7216 | 6.7461 | 6.7707 | 6.7952 | 6.8198 | 6.8443 | 6.8475 | 6.8507 | 6.8538 | 6.857 | 6.8602 | 6.899 | 6.9378 | 6.9767 | 7.0155 | 7.0543 | 7.1067 | 7.1591 | 7.2114 | 7.2638 | 7.3162 | 7.3454 | 7.3746 | 7.4038 | 7.433 | 7.4622 | 7.4354 | 7.4086 | 7.3819 | 7.3551 | 7.3283 | 7.3571 | 7.3859 | 7.4148 | 7.4436 | 7.4724 | 7.4528 | 7.4332 | 7.4136 | 7.394 | 7.3744 | 7.3548 | 7.3352 | 7.3156 | 7.296 | 7.2764 | 7.2646 | 7.2527 | 7.2409 | 7.229 | 7.2172 | 7.2054 | 7.1935 | 7.1817 | 7.1698 | 7.158 | 7.1581 | 7.1582 | 7.1583 | 7.1584 | 7.1585 | 7.1585 | 7.1586 | 7.1587 | 7.1588 | 7.1589 | 7.1671 | 7.1754 | 7.1836 | 7.1918 | 7.2001 | 7.2083 | 7.2165 | 7.2247 | 7.233 | 7.2412
REMIND 3.2 | flex_bioLim7p5_500_withICEPhOP | Diagnostics¦Harmonized¦Primary Energy¦Biomass | EJ/yr | [5 empty] | 4.8916 | 4.9694 | 5.0472 | 5.125 | 5.2028 | 5.2806 | 5.3678 | 5.4551 | 5.5423 | 5.6296 | 5.9236 | 6.0498 | 6.176 | 6.3022 | 6.4284 | 6.5546 | 6.5866 | 6.6187 | 6.6507 | 6.6828 | 6.7148 | 6.7461 | 6.7774 | 6.8088 | 6.8401 | 6.8714 | 6.9105 | 6.9497 | 6.9888 | 7.028 | 7.0671 | 7.1151 | 7.163 | 7.211 | 7.2589 | 7.3069 | 7.3408 | 7.3748 | 7.4087 | 7.4427 | 7.4766 | 7.4321 | 7.3875 | 7.343 | 7.2984 | 7.2539 | 7.2313 | 7.2087 | 7.1862 | 7.1636 | 7.141 | 7.0764 | 7.0118 | 6.9471 | 6.8825 | 6.8179 | 6.7533 | 6.6887 | 6.624 | 6.5594 | 6.4948 | 6.4581 | 6.4215 | 6.3848 | 6.3482 | 6.3115 | 6.2748 | 6.2382 | 6.2015 | 6.1649 | 6.1282 | 6.1223 | 6.1163 | 6.1104 | 6.1044 | 6.0985 | 6.0926 | 6.0866 | 6.0807 | 6.0747 | 6.0688 | 6.0717 | 6.0746 | 6.0775 | 6.0804 | 6.0833 | 6.0862 | 6.0891 | 6.092 | 6.0949 | 6.0978
REMIND 3.2 | rigid_bioLim7p5_500_withICEPhOP | Diagnostics¦Harmonized¦Primary Energy¦Biomass | EJ/yr | [5 empty] | 4.8916 | 4.9694 | 5.0472 | 5.125 | 5.2028 | 5.2806 | 5.3678 | 5.4551 | 5.5423 | 5.6296 | 5.9236 | 6.0864 | 6.2492 | 6.412 | 6.5748 | 6.7376 | 6.7596 | 6.7817 | 6.8037 | 6.8258 | 6.8478 | 6.8679 | 6.8881 | 6.9082 | 6.9284 | 6.9485 | 6.971 | 6.9935 | 7.016 | 7.0385 | 7.061 | 7.107 | 7.153 | 7.1991 | 7.2451 | 7.2911 | 7.3306 | 7.37 | 7.4095 | 7.4489 | 7.4884 | 7.4481 | 7.4078 | 7.3674 | 7.3271 | 7.2868 | 7.2576 | 7.2284 | 7.1992 | 7.17 | 7.1408 | 7.0842 | 7.0276 | 6.9711 | 6.9145 | 6.8579 | 6.8013 | 6.7447 | 6.6882 | 6.6316 | 6.575 | 6.5688 | 6.5626 | 6.5564 | 6.5502 | 6.5441 | 6.5379 | 6.5317 | 6.5255 | 6.5193 | 6.5131 | 6.5136 | 6.514 | 6.5145 | 6.5149 | 6.5154 | 6.5159 | 6.5163 | 6.5168 | 6.5172 | 6.5177 | 6.5189 | 6.52 | 6.5212 | 6.5223 | 6.5235 | 6.5247 | 6.5258 | 6.527 | 6.5281 | 6.5293

## Fig. 74 woody biomass S&D
Total supply and demand
| Source | Unit | 2009 | 2010 | 2011 | 2012 | 2013 | 2014 | 2015 | 2016 | 2017 | 2009-2017 | 2009-2017
Supply - unknown | calculated | 10^6 m3 | 61.277 | 44.722 | 44.898 | 56.254 | 75.547 | 77.18 | 85.398 | 97.199 | 103.699 | 42.422 | 69.23%
Supply - imports | calculated | 10^6 m3 | 18.546 | 27.763 | 20.108 | 29.918 | 27.728 | 26.313 | 23.953 | 24.441 | 20.12 | 1.574 | 8.487%
Supply - secondary sources | calculated | 10^6 m3 | 186.549 | 203.889 | 211.905 | 216.812 | 225.443 | 230.814 | 233.5 | 241.184 | 249.85 | 63.301 | 33.93%
Supply - primary (harvest) | calculated | 10^6 m3 | 454.639 | 510.244 | 510.102 | 506.773 | 515.235 | 518.087 | 527.908 | 535.177 | 540.718 | 86.079 | 18.93%
Demand - material use | calculated | 10^6 m3 | -378.507 | -407.795 | -412.416 | -407.15 | -412.065 | -419.799 | -425.146 | -439.279 | -451.209 | -72.702 | 19.21%
Demand - energy use | calculated | 10^6 m3 | -342.505 | -378.82 | -374.596 | -402.608 | -431.889 | -432.596 | -445.615 | -458.723 | -463.178 | -120.673 | 35.23%
Total demand |  |  | -721.012 | -786.615 | -787.012 | -809.758 | -843.954 | -852.395 | -870.761 | -898.002 | -914.387 | -193.375 | 26.82%
How demand was met
increased unknown |  |  | 2009: 21.94%
increased imports |  |  | 2009: 0.814%
increased secondary sources |  |  | 2009: 32.73%
increased harvest |  |  | 2009: 44.51%
Raw data
Biomass supply
| Source | Unit | 2009 | 2010 | 2011 | 2012 | 2013 | 2014 | 2015 | 2016 | 2017
Industrial roundwood harvest - conifer | JRC (https://publications.jrc.ec.europa.eu/repository/handle/JRC128384#:~:text=The%20EU%20Biomass%20Flows%20tool,Assessment%20study%20of%20the%20JRC.) | 1000 m3 | 234306 | 260519 | 261494 | 247738 | 252296 | 263379 | 266015 | 271689 | 276180
Industrial roundwood harvest - non-conifer | JRC (https://publications.jrc.ec.europa.eu/repository/handle/JRC128384#:~:text=The%20EU%20Biomass%20Flows%20tool,Assessment%20study%20of%20the%20JRC.) | 1000 m3 | 63208 | 70502 | 74968 | 77499 | 75663 | 76637 | 76702 | 78047 | 79354
Fuel wood harvest - conifer | JRC (https://publications.jrc.ec.europa.eu/repository/handle/JRC128384#:~:text=The%20EU%20Biomass%20Flows%20tool,Assessment%20study%20of%20the%20JRC.) | 1000 m3 | 30681 | 34075 | 33135 | 35162 | 36135 | 33468 | 36890 | 34261 | 34350
Fuel wood harvest - non-conifer | JRC (https://publications.jrc.ec.europa.eu/repository/handle/JRC128384#:~:text=The%20EU%20Biomass%20Flows%20tool,Assessment%20study%20of%20the%20JRC.) | 1000 m3 | 69930 | 81373 | 77019 | 83032 | 86512 | 79730 | 82088 | 84065 | 83706
Import industrial roundwood - conifer | JRC (https://publications.jrc.ec.europa.eu/repository/handle/JRC128384#:~:text=The%20EU%20Biomass%20Flows%20tool,Assessment%20study%20of%20the%20JRC.) | 1000 m3 | 4420 | 7852 | 5600 | 6418 | 7776 | 7087 | 9267 | 9018 | 6280
Import industrial roundwood - non-conifer | JRC (https://publications.jrc.ec.europa.eu/repository/handle/JRC128384#:~:text=The%20EU%20Biomass%20Flows%20tool,Assessment%20study%20of%20the%20JRC.) | 1000 m3 | 4623 | 5952 | 5909 | 6203 | 6870 | 7384 | 6757 | 6906 | 4853
Import fuel roundwood | JRC (https://publications.jrc.ec.europa.eu/repository/handle/JRC128384#:~:text=The%20EU%20Biomass%20Flows%20tool,Assessment%20study%20of%20the%20JRC.) | 1000 m3 | 569 | -387 | 64 | 501 | 407 | 409 | -18 | 138 | -471
Bark | JRC (https://publications.jrc.ec.europa.eu/repository/handle/JRC128384#:~:text=The%20EU%20Biomass%20Flows%20tool,Assessment%20study%20of%20the%20JRC.) | 1000 m3 | 56514 | 63775 | 63486 | 63342 | 64629 | 64873 | 66213 | 67115 | 67128
Sawmill residues | JRC (https://publications.jrc.ec.europa.eu/repository/handle/JRC128384#:~:text=The%20EU%20Biomass%20Flows%20tool,Assessment%20study%20of%20the%20JRC.) | 1000 m3 | 72016 | 79273 | 79964 | 77513 | 78820 | 81761 | 83528 | 86201 | 88060
Other industrial residues | JRC (https://publications.jrc.ec.europa.eu/repository/handle/JRC128384#:~:text=The%20EU%20Biomass%20Flows%20tool,Assessment%20study%20of%20the%20JRC.) | 1000 m3 | 9556 | 10659 | 10846 | 10550 | 10821 | 11094 | 11230 | 11751 | 12786
Secundary wood pellets | JRC (https://publications.jrc.ec.europa.eu/repository/handle/JRC128384#:~:text=The%20EU%20Biomass%20Flows%20tool,Assessment%20study%20of%20the%20JRC.) | 1000 m3 | 18757 | 21920 | 25931 | 29754 | 33084 | 35660 | 36884 | 37356 | 39589
Black liquor | JRC (https://publications.jrc.ec.europa.eu/repository/handle/JRC128384#:~:text=The%20EU%20Biomass%20Flows%20tool,Assessment%20study%20of%20the%20JRC.) | 1000 m3 | 57441 | 61235 | 63178 | 65140 | 66622 | 66966 | 67153 | 69134 | 71305
Net import - wood chips and particles | JRC (https://publications.jrc.ec.europa.eu/repository/handle/JRC128384#:~:text=The%20EU%20Biomass%20Flows%20tool,Assessment%20study%20of%20the%20JRC.) | 1000 m3 | 3981 | 6216 | 6462 | 4384 | 4657 | 4930 | 4212 | 5671 | 5873
Net import - other wood residues | JRC (https://publications.jrc.ec.europa.eu/repository/handle/JRC128384#:~:text=The%20EU%20Biomass%20Flows%20tool,Assessment%20study%20of%20the%20JRC.) | 1000 m3 | 4693 | 6343 | 2613 | 7524 | 4454 | 3984 | 3218 | 1797 | 1561
Net import - wood pellets | JRC (https://publications.jrc.ec.europa.eu/repository/handle/JRC128384#:~:text=The%20EU%20Biomass%20Flows%20tool,Assessment%20study%20of%20the%20JRC.) | 1000 m3 | 260 | 1787 | -540 | 4888 | 3564 | 2519 | 517 | 911 | 2024
Post-consumer wood | JRC (https://publications.jrc.ec.europa.eu/repository/handle/JRC128384#:~:text=The%20EU%20Biomass%20Flows%20tool,Assessment%20study%20of%20the%20JRC.) | 1000 m3 | 28779 | 30802 | 31986 | 33855 | 36096 | 35333 | 34705 | 36742 | 38110
Unknown | JRC (https://publications.jrc.ec.europa.eu/repository/handle/JRC128384#:~:text=The%20EU%20Biomass%20Flows%20tool,Assessment%20study%20of%20the%20JRC.) | 1000 m3 | 61277 | 44722 | 44898 | 56254 | 75547 | 77180 | 85398 | 97199 | 103699
Demand
| Source | Unit | 2009 | 2010 | 2011 | 2012 | 2013 | 2014 | 2015 | 2016 | 2017
Sawmill industry - conifer | JRC (https://publications.jrc.ec.europa.eu/repository/handle/JRC128384#:~:text=The%20EU%20Biomass%20Flows%20tool,Assessment%20study%20of%20the%20JRC.) | 1000 m3 | 144490 | 159002 | 161018 | 154321 | 156644 | 162752 | 166306 | 171559 | 175977
Sawmill industry - non-conifer | JRC (https://publications.jrc.ec.europa.eu/repository/handle/JRC128384#:~:text=The%20EU%20Biomass%20Flows%20tool,Assessment%20study%20of%20the%20JRC.) | 1000 m3 | 16388 | 18018 | 17657 | 18273 | 18500 | 18379 | 18544 | 19232 | 19376
Veneer sheets | JRC (https://publications.jrc.ec.europa.eu/repository/handle/JRC128384#:~:text=The%20EU%20Biomass%20Flows%20tool,Assessment%20study%20of%20the%20JRC.) | 1000 m3 | 3152 | 3445 | 3374 | 2853 | 2750 | 2857 | 2873 | 2981 | 3725
Plywood | JRC (https://publications.jrc.ec.europa.eu/repository/handle/JRC128384#:~:text=The%20EU%20Biomass%20Flows%20tool,Assessment%20study%20of%20the%20JRC.) | 1000 m3 | 7386 | 8796 | 9222 | 9254 | 9728 | 9952 | 10001 | 10564 | 11490
Particle board | JRC (https://publications.jrc.ec.europa.eu/repository/handle/JRC128384#:~:text=The%20EU%20Biomass%20Flows%20tool,Assessment%20study%20of%20the%20JRC.) | 1000 m3 | 50273 | 52003 | 50979 | 49429 | 49780 | 50758 | 52143 | 54131 | 54788
Fiberboard | JRC (https://publications.jrc.ec.europa.eu/repository/handle/JRC128384#:~:text=The%20EU%20Biomass%20Flows%20tool,Assessment%20study%20of%20the%20JRC.) | 1000 m3 | 23000 | 24158 | 24958 | 25836 | 26657 | 27291 | 27916 | 29066 | 30552
Mechanical pulp | JRC (https://publications.jrc.ec.europa.eu/repository/handle/JRC128384#:~:text=The%20EU%20Biomass%20Flows%20tool,Assessment%20study%20of%20the%20JRC.) | 1000 m3 | 23168 | 24724 | 23972 | 22523 | 21177 | 20495 | 19774 | 20526 | 19939
Chemical pulp | JRC (https://publications.jrc.ec.europa.eu/repository/handle/JRC128384#:~:text=The%20EU%20Biomass%20Flows%20tool,Assessment%20study%20of%20the%20JRC.) | 1000 m3 | 104139 | 111439 | 114298 | 115347 | 114675 | 114519 | 114861 | 116865 | 120691
Semi-chemical pulp | JRC (https://publications.jrc.ec.europa.eu/repository/handle/JRC128384#:~:text=The%20EU%20Biomass%20Flows%20tool,Assessment%20study%20of%20the%20JRC.) | 1000 m3 | 3065 | 2947 | 3040 | 3171 | 3037 | 2954 | 2880 | 2974 | 3095
Dissolving pulp | JRC (https://publications.jrc.ec.europa.eu/repository/handle/JRC128384#:~:text=The%20EU%20Biomass%20Flows%20tool,Assessment%20study%20of%20the%20JRC.) | 1000 m3 | 3446 | 3263 | 3898 | 6143 | 9117 | 9842 | 9848 | 11381 | 11576
Wood pellets | JRC (https://publications.jrc.ec.europa.eu/repository/handle/JRC128384#:~:text=The%20EU%20Biomass%20Flows%20tool,Assessment%20study%20of%20the%20JRC.) | 1000 m3 | 18757 | 21920 | 25931 | 29754 | 33084 | 35660 | 36884 | 37356 | 39589
Direct wood | JRC (https://publications.jrc.ec.europa.eu/repository/handle/JRC128384#:~:text=The%20EU%20Biomass%20Flows%20tool,Assessment%20study%20of%20the%20JRC.) | 1000 m3 | 135803 | 144038 | 148505 | 154594 | 159366 | 156205 | 179128 | 183092 | 187781
indirect wood | JRC (https://publications.jrc.ec.europa.eu/repository/handle/JRC128384#:~:text=The%20EU%20Biomass%20Flows%20tool,Assessment%20study%20of%20the%20JRC.) | 1000 m3 | 146700 | 164612 | 155150 | 170678 | 193243 | 194643 | 196922 | 204541 | 201275
unknown wood | JRC (https://publications.jrc.ec.europa.eu/repository/handle/JRC128384#:~:text=The%20EU%20Biomass%20Flows%20tool,Assessment%20study%20of%20the%20JRC.) | 1000 m3 | 41245 | 48250 | 45010 | 47582 | 46196 | 46088 | 32681 | 33734 | 34533
Use for energy
| Source | Unit | 2015: 2015 |  | 2020 | 2025 | 2030 | 2035 | 2040 | 2045 | 2050
Forest stemwood | CTP IA figure 79 | Mtoe | 2015: 30.1418 |  |  |  | 28.7235 |  |  |  | 33.7211
Forest residues | CTP IA figure 79 | Mtoe | 2015: 14.4591 |  |  |  | 18.1796 |  |  |  | 31.6544

## LULUCF sink baseline
Total LULUCF emissions and removals
| Source | Unit | 2018 | 2021 | additional effort to 2030
CTP IA | CTP IA figure 10 | Mt CO2e | 264 |  | 31
LULUCF Regulation IA | IA figure | Mt CO2e | 268 |  | 42
2023 GHG inventory | GHG inventory | Mt CO2e | 258 |  | 52
2023 GHG inventory | GHG inventory | Mt CO2e |  | 230 | 80

## Colour palette
t |  |  |  |  | 2020 | 2021 | 2022 | 2023 | 2024 | 2025 | 2026 | 2027 | 2028 | 2029 | 2030 | 2031 | 2032 | 2033 | 2034 | 2035 | 2036 | 2037 | 2038 | 2039 | 2040 | 2041 | 2042 | 2043 | 2044 | 2045 | 2046 | 2047 | 2048 | 2049 | 2050
|  |  | Demand-side Focus Pathway | 100% | 100% | 98% | 96% | 94% | 92% | 90% | 88% | 86% | 85% | 83% | 81% | 79% | 77% | 75% | 73% | 71% | 69% | 67% | 65% | 63% | 61% | 60% | 58% | 57% | 56% | 54% | 53% | 52% | 51% | 50% | 49%
|  |  | High Renewable Energy Pathway | 100% | 100% | 99% | 99% | 98% | 97% | 96% | 94% | 92% | 89% | 87% | 85% | 83% | 80% | 78% | 75% | 73% | 71% | 69% | 67% | 64% | 62% | 61% | 60% | 59% | 58% | 56% | 56% | 55% | 55% | 55% | 54%
| Font and colours: | Half page width: | Mixed Options Pathway | 100% | 101% | 99% | 98% | 96% | 95% | 93% | 92% | 90% | 89% | 88% | 86% | 85% | 83% | 82% | 80% | 79% | 78% | 77% | 77% | 76% | 76% | 76% | 76% | 76% | 76% | 76% | 76% | 76% | 77% | 77% | 77%
|  |  | #REF! | 100% | 100% | 99% | 97% | 95% | 93% | 91% | 90% | 88% | 86% | 84% | 83% | 81% | 79% | 77% | 76% | 74% | 73% | 72% | 72% | 71% | 70% | 70% | 70% | 70% | 70% | 70% | 70% | 71% | 71% | 71% | 71%
Font: | Segoe UI, size 8 |  | #REF! | 100% | 100% | 99% | 97% | 96% | 95% | 94% | 93% | 91% | 90% | 88% | 87% | 85% | 83% | 81% | 79% | 77% | 76% | 74% | 72% | 71% | 69% | 69% | 68% | 68% | 68% | 67% | 67% | 67% | 66% | 66% | 66%
| Signature colour |  | #REF! | 100% | 100% | 98% | 96% | 94% | 92% | 90% | 88% | 86% | 84% | 83% | 81% | 79% | 77% | 75% | 73% | 71% | 70% | 70% | 69% | 68% | 68% | 68% | 69% | 69% | 70% | 70% | 71% | 71% | 71% | 71% | 71%
|  |  | #REF! | 100% | 100% | 99% | 99% | 98% | 97% | 96% | 94% | 92% | 89% | 87% | 85% | 83% | 80% | 78% | 76% | 73% | 71% | 69% | 67% | 65% | 63% | 62% | 60% | 59% | 58% | 57% | 56% | 56% | 55% | 55% | 54%
Gridlines: | Signature colour |  | #REF! | 100% | 100% | 99% | 99% | 98% | 97% | 96% | 94% | 92% | 89% | 87% | 85% | 83% | 80% | 78% | 76% | 73% | 71% | 69% | 67% | 65% | 63% | 62% | 60% | 59% | 58% | 57% | 56% | 56% | 55% | 55% | 54%
| Transparency: 90% |  | #REF! | 100% | 100% | 99% | 99% | 98% | 97% | 96% | 94% | 92% | 89% | 87% | 85% | 82% | 80% | 77% | 75% | 73% | 70% | 68% | 66% | 64% | 61% | 60% | 59% | 58% | 57% | 56% | 56% | 56% | 55% | 55% | 55%
|  |  | #REF! | 100% | 100% | 99% | 99% | 98% | 97% | 96% | 94% | 92% | 89% | 87% | 85% | 82% | 80% | 77% | 75% | 73% | 70% | 68% | 66% | 64% | 62% | 60% | 59% | 58% | 57% | 56% | 56% | 56% | 55% | 55% | 55%
Lines: | High width: 2.25 pt |  | #REF! | #N/A | #N/A | #N/A | #N/A | #N/A | #N/A | #N/A | #N/A | #N/A | #N/A | #N/A | #N/A | #N/A | #N/A | #N/A | #N/A | #N/A | #N/A | #N/A | #N/A | #N/A | #N/A | #N/A | #N/A | #N/A | #N/A | #N/A | #N/A | #N/A | #N/A | #N/A | #N/A
| Low width: 0.25 pt |  | #REF! | #N/A | #N/A | #N/A | #N/A | #N/A | #N/A | #N/A | #N/A | #N/A | #N/A | #N/A | #N/A | #N/A | #N/A | #N/A | #N/A | #N/A | #N/A | #N/A | #N/A | #N/A | #N/A | #N/A | #N/A | #N/A | #N/A | #N/A | #N/A | #N/A | #N/A | #N/A | #N/A
|  |  | #REF! | 100% | 100% | 99% | 99% | 98% | 97% | 96% | 94% | 92% | 89% | 87% | 85% | 82% | 80% | 78% | 75% | 73% | 71% | 68% | 66% | 64% | 62% | 61% | 59% | 58% | 57% | 56% | 56% | 55% | 55% | 55% | 54%
Colours: | Primary colour palette |  | #REF! | 100% | 100% | 99% | 99% | 98% | 97% | 96% | 94% | 92% | 89% | 87% | 85% | 82% | 79% | 77% | 74% | 71% | 69% | 67% | 65% | 62% | 60% | 59% | 58% | 58% | 57% | 56% | 56% | 55% | 55% | 55% | 55%
|  |  | #REF! | 100% | 101% | 99% | 98% | 97% | 95% | 94% | 93% | 91% | 90% | 89% | 87% | 86% | 85% | 83% | 82% | 80% | 79% | 78% | 77% | 76% | 75% | 75% | 75% | 75% | 75% | 75% | 76% | 76% | 76% | 76% | 77%
|  |  | #REF! | #N/A | #N/A | #N/A | #N/A | #N/A | #N/A | #N/A | #N/A | #N/A | #N/A | #N/A | #N/A | #N/A | #N/A | #N/A | #N/A | #N/A | #N/A | #N/A | #N/A | #N/A | #N/A | #N/A | #N/A | #N/A | #N/A | #N/A | #N/A | #N/A | #N/A | #N/A | #N/A
|  |  | #REF! | 100% | 100% | 99% | 99% | 98% | 97% | 96% | 94% | 92% | 89% | 87% | 85% | 82% | 80% | 77% | 75% | 72% | 70% | 68% | 66% | 64% | 61% | 60% | 59% | 58% | 57% | 56% | 56% | 55% | 55% | 55% | 54%
| Primary colour palette |  | #REF! | 100% | 100% | 99% | 99% | 98% | 97% | 96% | 94% | 92% | 89% | 87% | 85% | 82% | 80% | 77% | 75% | 72% | 70% | 68% | 66% | 64% | 61% | 60% | 59% | 58% | 57% | 56% | 56% | 56% | 55% | 55% | 54%
|  |  | #REF! | #N/A | #N/A | #N/A | #N/A | #N/A | #N/A | #N/A | #N/A | #N/A | #N/A | #N/A | #N/A | #N/A | #N/A | #N/A | #N/A | #N/A | #N/A | #N/A | #N/A | #N/A | #N/A | #N/A | #N/A | #N/A | #N/A | #N/A | #N/A | #N/A | #N/A | #N/A | #N/A
| Primary colour palette |  | #REF! | #N/A | #N/A | #N/A | #N/A | #N/A | #N/A | #N/A | #N/A | #N/A | #N/A | #N/A | #N/A | #N/A | #N/A | #N/A | #N/A | #N/A | #N/A | #N/A | #N/A | #N/A | #N/A | #N/A | #N/A | #N/A | #N/A | #N/A | #N/A | #N/A | #N/A | #N/A | #N/A
|  |  | #REF! | 100% | 100% | 99% | 98% | 98% | 97% | 96% | 94% | 92% | 89% | 87% | 85% | 82% | 80% | 77% | 75% | 73% | 70% | 68% | 66% | 64% | 62% | 60% | 59% | 58% | 57% | 56% | 56% | 55% | 55% | 54% | 54%
|  |  | #REF! | 100% | 100% | 99% | 99% | 98% | 97% | 96% | 94% | 92% | 89% | 87% | 84% | 82% | 79% | 77% | 74% | 71% | 69% | 67% | 65% | 63% | 60% | 60% | 59% | 58% | 57% | 56% | 56% | 56% | 55% | 55% | 55%
| Primary colour palette |  | #REF! | #N/A | #N/A | #N/A | #N/A | #N/A | #N/A | #N/A | #N/A | #N/A | #N/A | #N/A | #N/A | #N/A | #N/A | #N/A | #N/A | #N/A | #N/A | #N/A | #N/A | #N/A | #N/A | #N/A | #N/A | #N/A | #N/A | #N/A | #N/A | #N/A | #N/A | #N/A | #N/A
|  |  | #REF! | 100% | 100% | 99% | 99% | 98% | 97% | 96% | 94% | 92% | 89% | 87% | 85% | 83% | 81% | 80% | 78% | 76% | 74% | 72% | 70% | 68% | 66% | 65% | 64% | 63% | 62% | 61% | 61% | 61% | 61% | 61% | 60%
|  | Full page width: | #REF! | 100% | 100% | 99% | 99% | 98% | 97% | 96% | 94% | 92% | 89% | 87% | 85% | 83% | 81% | 80% | 78% | 76% | 74% | 72% | 70% | 68% | 66% | 65% | 64% | 63% | 62% | 61% | 61% | 61% | 61% | 61% | 60%
|  |  | #REF! | 100% | 101% | 99% | 98% | 96% | 95% | 94% | 92% | 91% | 89% | 88% | 87% | 85% | 84% | 82% | 81% | 79% | 78% | 78% | 77% | 76% | 75% | 75% | 75% | 75% | 75% | 75% | 75% | 75% | 76% | 76% | 76%
|  |  | #REF! | #N/A | #N/A | #N/A | #N/A | #N/A | #N/A | #N/A | #N/A | #N/A | #N/A | #N/A | #N/A | #N/A | #N/A | #N/A | #N/A | #N/A | #N/A | #N/A | #N/A | #N/A | #N/A | #N/A | #N/A | #N/A | #N/A | #N/A | #N/A | #N/A | #N/A | #N/A | #N/A
|  |  | #REF! | #N/A | #N/A | #N/A | #N/A | #N/A | #N/A | #N/A | #N/A | #N/A | #N/A | #N/A | #N/A | #N/A | #N/A | #N/A | #N/A | #N/A | #N/A | #N/A | #N/A | #N/A | #N/A | #N/A | #N/A | #N/A | #N/A | #N/A | #N/A | #N/A | #N/A | #N/A | #N/A
|  |  | #REF! | 100% | 100% | 99% | 99% | 98% | 97% | 96% | 94% | 92% | 89% | 87% | 85% | 83% | 81% | 80% | 78% | 76% | 74% | 72% | 70% | 68% | 65% | 65% | 64% | 63% | 62% | 61% | 61% | 60% | 60% | 60% | 59%
Title and | In Word document |  | #REF! | 100% | 100% | 99% | 99% | 98% | 97% | 96% | 94% | 92% | 89% | 87% | 85% | 83% | 80% | 78% | 76% | 73% | 71% | 69% | 66% | 64% | 62% | 61% | 60% | 60% | 59% | 59% | 58% | 58% | 58% | 58% | 58%
source: | (only unit on chart) |  | #REF! | 100% | 100% | 99% | 99% | 98% | 97% | 96% | 94% | 92% | 89% | 87% | 85% | 82% | 79% | 76% | 73% | 70% | 68% | 66% | 64% | 62% | 60% | 60% | 60% | 59% | 59% | 59% | 59% | 59% | 60% | 60% | 60%
|  |  | #REF! | 100% | 100% | 99% | 99% | 98% | 97% | 97% | 96% | 95% | 94% | 94% | 93% | 92% | 90% | 89% | 88% | 87% | 85% | 83% | 81% | 80% | 78% | 77% | 76% | 76% | 75% | 74% | 74% | 73% | 72% | 72% | 71%
|  |  | #REF! | 100% | 100% | 99% | 99% | 98% | 98% | 97% | 96% | 95% | 95% | 94% | 93% | 92% | 91% | 90% | 89% | 87% | 86% | 84% | 82% | 80% | 78% | 78% | 77% | 76% | 76% | 75% | 74% | 74% | 73% | 72% | 71%
|  |  | #REF! | 100% | 100% | 99% | 99% | 98% | 98% | 97% | 97% | 96% | 95% | 95% | 94% | 93% | 92% | 90% | 89% | 88% | 86% | 85% | 83% | 81% | 79% | 78% | 78% | 77% | 76% | 75% | 75% | 74% | 73% | 72% | 71%
|  |  | #REF! | 100% | 100% | 99% | 99% | 98% | 97% | 97% | 96% | 95% | 94% | 93% | 92% | 91% | 90% | 89% | 88% | 86% | 85% | 83% | 81% | 79% | 77% | 77% | 76% | 75% | 75% | 74% | 73% | 73% | 72% | 71% | 71%
|  |  | #REF! | 100% | 100% | 98% | 96% | 95% | 93% | 91% | 90% | 89% | 88% | 87% | 86% | 84% | 83% | 82% | 80% | 79% | 77% | 75% | 72% | 70% | 68% | 67% | 66% | 65% | 64% | 63% | 63% | 62% | 61% | 61% | 60%
|  |  | #REF! | 100% | 100% | 99% | 98% | 96% | 95% | 94% | 92% | 91% | 89% | 88% | 86% | 85% | 83% | 81% | 80% | 78% | 78% | 77% | 76% | 76% | 75% | 75% | 75% | 75% | 75% | 75% | 75% | 75% | 75% | 75% | 76%
|  |  | #REF! | 100% | 99% | 97% | 95% | 93% | 91% | 89% | 88% | 87% | 85% | 84% | 83% | 81% | 79% | 77% | 76% | 74% | 72% | 71% | 69% | 68% | 66% | 65% | 64% | 64% | 63% | 62% | 62% | 61% | 61% | 60% | 60%
|  |  | #REF! | 100% | 100% | 99% | 97% | 96% | 95% | 94% | 93% | 91% | 90% | 88% | 87% | 85% | 83% | 81% | 79% | 77% | 76% | 74% | 73% | 71% | 69% | 69% | 68% | 68% | 68% | 67% | 67% | 67% | 66% | 66% | 66%
|  |  | #REF! | 100% | 100% | 98% | 97% | 95% | 94% | 93% | 91% | 88% | 86% | 84% | 82% | 80% | 78% | 75% | 73% | 70% | 68% | 65% | 63% | 61% | 58% | 57% | 56% | 55% | 54% | 52% | 52% | 51% | 50% | 49% | 48%
|  |  | #REF! | 100% | 100% | 99% | 98% | 96% | 95% | 94% | 93% | 91% | 90% | 88% | 87% | 85% | 83% | 82% | 80% | 78% | 76% | 75% | 73% | 72% | 70% | 70% | 70% | 69% | 69% | 68% | 68% | 68% | 68% | 67% | 67%
|  |  | #REF! | 100% | 100% | 99% | 97% | 96% | 95% | 94% | 93% | 91% | 90% | 88% | 87% | 85% | 83% | 81% | 80% | 78% | 76% | 75% | 74% | 73% | 71% | 72% | 72% | 72% | 72% | 72% | 72% | 72% | 72% | 72% | 72%
|  |  | #REF! | 100% | 100% | 99% | 97% | 96% | 95% | 94% | 93% | 91% | 90% | 88% | 87% | 85% | 83% | 81% | 79% | 78% | 76% | 75% | 73% | 72% | 70% | 70% | 69% | 69% | 69% | 68% | 68% | 68% | 68% | 68% | 68%